## page 1
PIPES
ITEM | DESCRIPTION | DN (mm) | PIPE LENGHT (m) | PIPE LENGHT (m) +10% extra | LINEAR WEIGHT (kg/m) | WEIGHT (kg)
1 | SEAMLESS PIPE, PE, 3.6 mm, P235GH (EN 1.0345), EN 10216-2 | 100 | 44,95 | 49,45 | 16,07 | 794,66
2 | SEAMLESS PIPE, PE, 3.2 mm, P235GH (EN 1.0345), EN 10216-2 | 15 | 29,85 | 32,84 | 1,27 | 41,70
3 | SEAMLESS PIPE, PE, 4.5 mm, P235GH (EN 1.0345), EN 10216-2 | 150 | 2,98 | 3,28 | 28,26 | 92,69
4 | SEAMLESS PIPE, PE, 3.2 mm, P235GH (EN 1.0345), EN 10216-2 | 25 | 131,26 | 144,39 | 2,50 | 360,96
5 | SEAMLESS PIPE, PE, 3.2 mm, P235GH (EN 1.0345), EN 10216-2 | 50 | 49,57 | 54,53 | 5,44 | 296,65
6 | SEAMLESS PIPE, PE, 3.6 mm, P235GH (EN 1.0345), EN 10216-2 | 80 | 85,73 | 94,31 | 11,29 | 1064,72
7 | SEAMLESS PIPE, PE, 3.2 mm, P235GH (EN 1.0345), EN 10216-2 | 40 | 18,58 | 20,44 | 4,05 | 82,77
8 | SEAMLESS PIPE, PE, 8.8 mm, P265GH (EN 1.0425), EN 10216-2 | 100 | 12,05 | 13,25 | 16,07 | 212,95
9 | SEAMLESS PIPE, PE, 5 mm, P265GH (EN 1.0425), EN 10216-2 | 15 | 0,10 | 0,11 | 1,27 | 0,14
10 | SEAMLESS PIPE, PE, 8.8 mm, P265GH (EN 1.0425), EN 10216-2 | 150 | 4,66 | 5,13 | 28,26 | 144,89
11 | SEAMLESS PIPE, PE, 5 mm, P265GH (EN 1.0425), EN 10216-2 | 25 | 0,10 | 0,11 | 2,50 | 0,28
12 | SEAMLESS PIPE, PE, 5 mm, P265GH (EN 1.0425), EN 10216-2 | 50 | 0,83 | 0,91 | 5,44 | 4,94
13 | SEAMLESS PIPE, PE, 8.8 mm, P265GH (EN 1.0425), EN 10216-2 | 65 | 0,29 | 0,32 | 8,63 | 2,78
14 | SEAMLESS PIPE, PE, 10 mm, P265GH (EN 1.0425), EN 10216-2 | 200 | 15,27 | 16,80 | 42,55 | 714,83
15 | SEAMLESS PIPE, PE, 3.6mm, X2CrNi18-9 (EN 1.4307), EN 10216-5 | 100 | 86,93 | 95,62 | 9,83 | 939,93
16 | SEAMLESS PIPE, PE, 3.2mm, X2CrNi18-9 (EN 1.4307), EN 10216-5 | 15 | 2,61 | 2,88 | 1,43 | 4,11
17 | SEAMLESS PIPE, PE, 3.6mm, X2CrNi18-9 (EN 1.4307), EN 10216-5 | 150 | 28,34 | 31,17 | 14,60 | 455,07
18 | SEAMLESS PIPE, PE, 3.2mm, X2CrNi18-9 (EN 1.4307), EN 10216-5 | 25 | 129,72 | 142,69 | 2,41 | 343,89
19 | SEAMLESS PIPE, PE, 3.2mm, X2CrNi18-9 (EN 1.4307), EN 10216-5 | 50 | 149,04 | 163,94 | 4,51 | 739,39
20 | SEAMLESS PIPE, PE, 3.6mm, X2CrNi18-9 (EN 1.4307), EN 10216-5 | 65 | 1,35 | 1,49 | 6,16 | 9,17
21 | SEAMLESS PIPE, PE, 3.6mm, X2CrNi18-9 (EN 1.4307), EN 10216-5 | 80 | 0,63 | 0,70 | 7,57 | 5,27
22 | SEAMLESS PIPE, PE, 3.6mm, X2CrNi18-9 (EN 1.4307), EN 10216-5 | 200 | 0,51 | 0,56 | 21,20 | 11,87
23 | SEAMLESS PIPE, PE, 3.2mm, X2CrNi18-9 (EN 1.4307), EN 10216-5 | 40 | 2,71 | 2,98 | 3,56 | 10,60
24 | SEAMLESS PIPE, PE, 3.2mm, X2CrNi18-9 (EN 1.4307), EN 10216-5 | 32 | 0,10 | 0,11 | 3,10 | 0,34
25 | SEAMLESS PIPE, PE, 4.5 mm, P265GH (EN 1.0425), EN 10216-2 | 150 | 10,19 | 11,21 | 28,26 | 316,82
26 | SEAMLESS PIPE, PE, 3.6 mm, P265GH (EN 1.0425), EN 10216-2 | 80 | 2,71 | 2,98 | 11,29 | 33,69
27 | SEAMLESS PIPE, PE, 6.3 mm, P265GH (EN 1.0425), EN 10216-2 | 200 | 8,13 | 8,94 | 42,55 | 380,50
TOTAL |  | - | 819,20 | 901,12 | - | 7065,62
TEES
ITEM | DESCRIPTION |  | DN (mm) | QUANTITY | QUANTITY +10% extra
1 | EQUAL TEE, BW, P235GH (EN 1.0345), EN 10253-2 |  | 100 | 2 | 3
2 | EQUAL TEE, BW, P235GH (EN 1.0345), EN 10253-2 |  | 15 | 5 | 7
3 | EQUAL TEE, BW, P235GH (EN 1.0345), EN 10253-2 |  | 25 | 15 | 18
4 | EQUAL TEE, BW, P235GH (EN 1.0345), EN 10253-2 |  | 50 | 6 | 8
5 | EQUAL TEE, BW, P235GH (EN 1.0345), EN 10253-2 |  | 80 | 4 | 5
6 | EQUAL TEE, BW, P265GH (EN 1.0425), EN 10253-2 |  | 100 | 1 | 2
7 | EQUAL TEE, BW, X2CrNi18-9 (EN 1.4307), EN 10253-4 |  | 100 | 9 | 11
8 | EQUAL TEE, BW, X2CrNi18-9 (EN 1.4307), EN 10253-4 |  | 15 | 1 | 2
9 | EQUAL TEE, BW, X2CrNi18-9 (EN 1.4307), EN 10253-4 |  | 150 | 5 | 7
10 | EQUAL TEE, BW, X2CrNi18-9 (EN 1.4307), EN 10253-4 |  | 25 | 5 | 7
11 | EQUAL TEE, BW, X2CrNi18-9 (EN 1.4307), EN 10253-4 |  | 50 | 13 | 15
12 | EQUAL TEE, BW, X2CrNi18-9 (EN 1.4307), EN 10253-4 |  | 65 | 1 | 2
13 | REDUCING TEE, BW, P235GH (EN 1.0345), EN 10253-2 |  | 100x40 | 4 | 5
14 | REDUCING TEE, BW, P235GH (EN 1.0345), EN 10253-2 |  | 100x50 | 4 | 5
15 | REDUCING TEE, BW, P235GH (EN 1.0345), EN 10253-2 |  | 150x50 | 1 | 2
16 | REDUCING TEE, BW, P235GH (EN 1.0345), EN 10253-2 |  | 150x80 | 1 | 2
17 | REDUCING TEE, BW, P235GH (EN 1.0345), EN 10253-2 |  | 25x15 | 17 | 20
18 | REDUCING TEE, BW, P235GH (EN 1.0345), EN 10253-2 |  | 40x15 | 10 | 12
19 | REDUCING TEE, BW, P235GH (EN 1.0345), EN 10253-2 |  | 40x25 | 3 | 4
20 | REDUCING TEE, BW, P235GH (EN 1.0345), EN 10253-2 |  | 50x25 | 3 | 4
21 | REDUCING TEE, BW, P265GH (EN 1.0425), EN 10253-2 |  | 100x65 | 1 | 2
22 | REDUCING TEE, BW, P265GH (EN 1.0425), EN 10253-2 |  | 200x150 | 1 | 2
23 | REDUCING TEE, BW, X2CrNi18-9 (EN 1.4307), EN 10253-4 |  | 100x50 | 3 | 4
24 | REDUCING TEE, BW, X2CrNi18-9 (EN 1.4307), EN 10253-4 |  | 150x100 | 4 | 5
25 | REDUCING TEE, BW, X2CrNi18-9 (EN 1.4307), EN 10253-4 |  | 150x50 | 1 | 2
26 | REDUCING TEE, BW, X2CrNi18-9 (EN 1.4307), EN 10253-4 |  | 25x15 | 12 | 14
27 | REDUCING TEE, BW, X2CrNi18-9 (EN 1.4307), EN 10253-4 |  | 40x15 | 4 | 5
28 | REDUCING TEE, BW, X2CrNi18-9 (EN 1.4307), EN 10253-4 |  | 50x25 | 8 | 10
29 | REDUCING TEE, BW, X2CrNi18-9 (EN 1.4307), EN 10253-4 |  | 50x40 | 2 | 3
TOTAL |  |  | - | 146 | 190
FLANGES
ITEM | DESCRIPTION |  | DN (mm) | QUANTITY | QUANTITY +10% extra
1 | W.N. FLANGE, TYPE 11, FORM. B, PN 10, P280GH (EN 1.0426), EN 1092-1 |  | 100 | 11 | 13
2 | W.N. FLANGE, TYPE 11, FORM. B, PN 10, P280GH (EN 1.0426), EN 1092-1 |  | 125 | 2 | 3
3 | W.N. FLANGE, TYPE 11, FORM. B, PN 10, P280GH (EN 1.0426), EN 1092-1 |  | 150 | 8 | 10
4 | W.N. FLANGE, TYPE 11, FORM. B, PN 10, P280GH (EN 1.0426), EN 1092-1 |  | 80 | 2 | 3
5 | W.N. FLANGE, TYPE 11, FORM. B, PN 10, P280GH (EN 1.0426), EN 1092-1 |  | 200 | 17 | 20
6 | S.O. FLAT FLANGE, TYPE 01, FORM. B, PN 10, P280GH (EN 1.0426), EN 1092-1 |  | 25 | 1 | 2
7 | S.O. FLAT FLANGE, TYPE 01, FORM. B, PN 10, P280GH (EN 1.0426), EN 1092-1 |  | 50 | 1 | 2
8 | W.N. FLANGE, TYPE 11, FORM. A, PN 10, P280GH (EN 1.0426), EN 1092-1 |  | 100 | 2 | 3
9 | W.N. FLANGE, TYPE 11, FORM. B, PN 10, X2CrNi18-9 (EN 1.4307), EN 1092-1 |  | 100 | 53 | 59
10 | W.N. FLANGE, TYPE 11, FORM. B, PN 10, X2CrNi18-9 (EN 1.4307), EN 1092-1 |  | 150 | 22 | 25
11 | W.N. FLANGE, TYPE 11, FORM. B, PN 10, X2CrNi18-9 (EN 1.4307), EN 1092-1 |  | 65 | 5 | 7
12 | W.N. FLANGE, TYPE 11, FORM. B, PN 10, X2CrNi18-9 (EN 1.4307), EN 1092-1 |  | 80 | 3 | 4
13 | W.N. FLANGE, TYPE 11, FORM. B, PN 10, X2CrNi18-9 (EN 1.4307), EN 1092-1 |  | 200 | 2 | 3
14 | S.O. FLAT FLANGE, TYPE 01, FORM. B, PN 10, X2CrNi18-9 (EN 1.4307), EN 1092-1 |  | 15 | 2 | 3
15 | S.O. FLAT FLANGE, TYPE 01, FORM. B, PN 10, X2CrNi18-9 (EN 1.4307), EN 1092-1 |  | 25 | 82 | 91
16 | S.O. FLAT FLANGE, TYPE 01, FORM. B, PN 10, X2CrNi18-9 (EN 1.4307), EN 1092-1 |  | 50 | 111 | 123
17 | S.O. FLAT FLANGE, TYPE 01, FORM. B, PN 10, X2CrNi18-9 (EN 1.4307), EN 1092-1 |  | 40 | 8 | 10
18 | S.O. FLAT FLANGE, TYPE 01, FORM. B, PN 10, X2CrNi18-9 (EN 1.4307), EN 1092-1 |  | 32 | 1 | 2
19 | W.N. FLANGE, TYPE 11, FORM. B, PN 10, P245GH (EN 1.0352), EN 1092-1 |  | 100 | 7 | 9
20 | W.N. FLANGE, TYPE 11, FORM. B, PN 10, P245GH (EN 1.0352), EN 1092-1 |  | 150 | 12 | 14
21 | W.N. FLANGE, TYPE 11, FORM. B, PN 10, P245GH (EN 1.0352), EN 1092-1 |  | 80 | 21 | 24
22 | S.O. FLAT FLANGE, TYPE 01, FORM. B, PN 10, P245GH (EN 1.0352), EN 1092-1 |  | 15 | 64 | 71
23 | S.O. FLAT FLANGE, TYPE 01, FORM. B, PN 10, P245GH (EN 1.0352), EN 1092-1 |  | 25 | 138 | 153
24 | S.O. FLAT FLANGE, TYPE 01, FORM. B, PN 10, P245GH (EN 1.0352), EN 1092-1 |  | 50 | 66 | 74
25 | S.O. FLAT FLANGE, TYPE 01, FORM. B, PN 10, P245GH (EN 1.0352), EN 1092-1 |  | 40 | 17 | 20
26 | BLIND FLANGE, TYPE 05, FORM. B, PN 10, P280GH (EN 1.0426), EN 1092-1 |  | 50 | 1 | 2
27 | BLIND FLANGE, TYPE 05, FORM. B, PN 10, X2CrNi18-9 (EN 1.4307), EN 1092-1 |  | 200 | 1 | 2
28 | BLIND FLANGE, TYPE 05, FORM. B, PN 10, P245GH (EN 1.0352), EN 1092-1 |  | 40 | 1 | 2
TOTAL |  |  | - | 661 | 755
ELBOWS
ITEM | DESCRIPTION |  | DN (mm) | QUANTITY | QUANTITY +10% extra
1 | 90 DEG. ELBOW, BW, P235GH (EN 1.0345), EN 10253-2 |  | 100 | 19 | 22
2 | 90 DEG. ELBOW, BW, P235GH (EN 1.0345), EN 10253-2 |  | 15 | 34 | 38
3 | 90 DEG. ELBOW, BW, P235GH (EN 1.0345), EN 10253-2 |  | 150 | 3 | 4
4 | 90 DEG. ELBOW, BW, P235GH (EN 1.0345), EN 10253-2 |  | 25 | 116 | 129
5 | 90 DEG. ELBOW, BW, P235GH (EN 1.0345), EN 10253-2 |  | 50 | 42 | 47
6 | 90 DEG. ELBOW, BW, P235GH (EN 1.0345), EN 10253-2 |  | 80 | 41 | 46
7 | 90 DEG. ELBOW, BW, P235GH (EN 1.0345), EN 10253-2 |  | 40 | 21 | 24
8 | 90 DEG. ELBOW, BW, P265GH (EN 1.0425), EN 10253-2 |  | 100 | 1 | 2
9 | 90 DEG. ELBOW, BW, P265GH (EN 1.0425), EN 10253-2 |  | 150 | 11 | 13
10 | 90 DEG. ELBOW, BW, P265GH (EN 1.0425), EN 10253-2 |  | 50 | 1 | 2
11 | 90 DEG. ELBOW, BW, P265GH (EN 1.0425), EN 10253-2 |  | 80 | 1 | 2
12 | 90 DEG. ELBOW, BW, P265GH (EN 1.0425), EN 10253-2 |  | 200 | 16 | 19
13 | 45 DEG. ELBOW, BW, P265GH (EN 1.0425), EN 10253-2 |  | 100 | 2 | 3
14 | 45 DEG. ELBOW, BW, P265GH (EN 1.0425), EN 10253-2 |  | 150 | 2 | 3
15 | 45 DEG. ELBOW, BW, P265GH (EN 1.0425), EN 10253-2 |  | 50 | 1 | 2
16 | 45 DEG. ELBOW, BW, P265GH (EN 1.0425), EN 10253-2 |  | 200 | 2 | 3
17 | 90 DEG. ELBOW, BW, X2CrNi18-9 (EN 1.4307), EN 10253-4 |  | 100 | 42 | 47
18 | 90 DEG. ELBOW, BW, X2CrNi18-9 (EN 1.4307), EN 10253-4 |  | 15 | 5 | 7
19 | 90 DEG. ELBOW, BW, X2CrNi18-9 (EN 1.4307), EN 10253-4 |  | 150 | 16 | 19
20 | 90 DEG. ELBOW, BW, X2CrNi18-9 (EN 1.4307), EN 10253-4 |  | 25 | 76 | 85
21 | 90 DEG. ELBOW, BW, X2CrNi18-9 (EN 1.4307), EN 10253-4 |  | 50 | 98 | 109
22 | 90 DEG. ELBOW, BW, X2CrNi18-9 (EN 1.4307), EN 10253-4 |  | 65 | 1 | 2
23 | 90 DEG. ELBOW, BW, X2CrNi18-9 (EN 1.4307), EN 10253-4 |  | 80 | 4 | 5
24 | 90 DEG. ELBOW, BW, X2CrNi18-9 (EN 1.4307), EN 10253-4 |  | 200 | 1 | 2
25 | 90 DEG. ELBOW, BW, X2CrNi18-9 (EN 1.4307), EN 10253-4 |  | 40 | 4 | 5
26 | 45 DEG. ELBOW, BW, X2CrNi18-9 (EN 1.4307), EN 10253-4 |  | 100 | 6 | 8
27 | 45 DEG. ELBOW, BW, X2CrNi18-9 (EN 1.4307), EN 10253-4 |  | 150 | 3 | 4
28 | 45 DEG. ELBOW, BW, X2CrNi18-9 (EN 1.4307), EN 10253-4 |  | 25 | 12 | 14
29 | 45 DEG. ELBOW, BW, X2CrNi18-9 (EN 1.4307), EN 10253-4 |  | 50 | 7 | 9
30 | 45 DEG. ELBOW, BW, P235GH (EN 1.0345), EN 10253-2 |  | 25 | 21 | 24
31 | 45 DEG. ELBOW, BW, P235GH (EN 1.0345), EN 10253-2 |  | 50 | 5 | 7
32 | 45 DEG. ELBOW, BW, P235GH (EN 1.0345), EN 10253-2 |  | 80 | 1 | 2
33 | 45 DEG. ELBOW, BW, P235GH (EN 1.0345), EN 10253-2 |  | 40 | 1 | 2
34 | PIPE BEND, SEAMLESS PIPE, PE, P235GH (EN 1.0345), EN 10216-2 |  | 80 | 2 | 3
TOTAL |  |  | - | 618 | 714
REDUCERS
ITEM | DESCRIPTION |  | DN (mm) | QUANTITY | QUANTITY +10% extra
1 | CONCENTRIC REDUCER, FORM 2, BW, P265GH (EN 1.0425), EN 10253-2 |  | 100x50 | 1 | 2
2 | CONCENTRIC REDUCER, FORM 2, BW, P265GH (EN 1.0425), EN 10253-2 |  | 125x80 | 1 | 2
3 | CONCENTRIC REDUCER, FORM 2, BW, P265GH (EN 1.0425), EN 10253-2 |  | 125x100 | 1 | 2
4 | CONCENTRIC REDUCER, FORM 2, BW, P265GH (EN 1.0425), EN 10253-2 |  | 150x80 | 1 | 2
5 | ECCENTRIC REDUCER, FORM 2, BW, P265GH (EN 1.0425), EN 10253-2 |  | 100x80 | 1 | 2
6 | CONCENTRIC REDUCER, FORM 2, BW, P235GH (EN 1.0345), EN 10253-2 |  | 100x50 | 3 | 4
7 | CONCENTRIC REDUCER, FORM 2, BW, P235GH (EN 1.0345), EN 10253-2 |  | 25x15 | 2 | 3
8 | CONCENTRIC REDUCER, FORM 2, BW, P235GH (EN 1.0345), EN 10253-2 |  | 40x25 | 2 | 3
9 | CONCENTRIC REDUCER, FORM 2, BW, P235GH (EN 1.0345), EN 10253-2 |  | 50x25 | 2 | 3
10 | CONCENTRIC REDUCER, FORM 2, BW, P235GH (EN 1.0345), EN 10253-2 |  | 50x40 | 1 | 2
11 | CONCENTRIC REDUCER, FORM 2, BW, P235GH (EN 1.0345), EN 10253-2 |  | 20x15 | 2 | 3
12 | CONCENTRIC REDUCER, FORM 2, BW, P235GH (EN 1.0345), EN 10253-2 |  | 40x20 | 2 | 3
13 | CONCENTRIC REDUCER, FORM 2, BW, P235GH (EN 1.0345), EN 10253-2 |  | 25x20 | 2 | 3
14 | CONCENTRIC REDUCER, FORM 2, BW, X2CrNi18-9 (EN 1.4307), EN 10253-4 |  | 100x50 | 5 | 7
15 | CONCENTRIC REDUCER, FORM 2, BW, X2CrNi18-9 (EN 1.4307), EN 10253-4 |  | 100x65 | 7 | 9
16 | CONCENTRIC REDUCER, FORM 2, BW, X2CrNi18-9 (EN 1.4307), EN 10253-4 |  | 150x100 | 1 | 2
17 | CONCENTRIC REDUCER, FORM 2, BW, X2CrNi18-9 (EN 1.4307), EN 10253-4 |  | 150x80 | 1 | 2
18 | CONCENTRIC REDUCER, FORM 2, BW, X2CrNi18-9 (EN 1.4307), EN 10253-4 |  | 25x15 | 2 | 3
19 | CONCENTRIC REDUCER, FORM 2, BW, X2CrNi18-9 (EN 1.4307), EN 10253-4 |  | 40x25 | 1 | 2
20 | CONCENTRIC REDUCER, FORM 2, BW, X2CrNi18-9 (EN 1.4307), EN 10253-4 |  | 50x25 | 6 | 8
21 | CONCENTRIC REDUCER, FORM 2, BW, X2CrNi18-9 (EN 1.4307), EN 10253-4 |  | 80x50 | 3 | 4
22 | CONCENTRIC REDUCER, FORM 2, BW, X2CrNi18-9 (EN 1.4307), EN 10253-4 |  | 32x25 | 1 | 2
23 | CONCENTRIC REDUCER, FORM 2, BW, X2CrNi18-9 (EN 1.4307), EN 10253-4 |  | 65x40 | 3 | 4
24 | CONCENTRIC REDUCER, FORM 2, BW, X2CrNi18-9 (EN 1.4307), EN 10253-4 |  | 50x32 | 9 | 11
25 | CONCENTRIC REDUCER, FORM 2, BW, X2CrNi18-9 (EN 1.4307), EN 10253-4 |  | 80x65 | 1 | 2
TOTAL |  |  | - | 61 | 92
CAPS
ITEM | DESCRIPTION |  | DN (mm) | QUANTITY | QUANTITY +10% extra
1 | CAP, BW, P265GH (EN 1.0425), EN 10253-2 |  | 80 | 1 | 2
2 | CAP, BW, X2CrNi18-9 (EN 1.4307), EN 10253-4 |  | 100 | 3 | 4
3 | CAP, BW, X2CrNi18-9 (EN 1.4307), EN 10253-4 |  | 150 | 5 | 7
4 | CAP, BW, X2CrNi18-9 (EN 1.4307), EN 10253-4 |  | 50 | 2 | 3
5 | CAP, BW, P235GH (EN 1.0345), EN 10253-2 |  | 100 | 2 | 3
TOTAL |  |  | - | 13 | 19
GASKETS
ITEM | DESCRIPTION |  | DN (mm) | QUANTITY | QUANTITY +10% extra
1 | SPIRAL-WOUND GASKET, TYPE C/I, THK. 3.2 mm, FORM. B, PN 10, X5CrNi18-10 (EN 1.4301) / PTFE / Monel®, EN 1514-2 |  | 100 | 9 | 11
2 | SPIRAL-WOUND GASKET, TYPE C/I, THK. 3.2 mm, FORM. B, PN 10, X5CrNi18-10 (EN 1.4301) / PTFE / Monel®, EN 1514-2 |  | 150 | 9 | 11
3 | SPIRAL-WOUND GASKET, TYPE C/I, THK. 3.2 mm, FORM. B, PN 10, X5CrNi18-10 (EN 1.4301) / PTFE / Monel®, EN 1514-2 |  | 50 | 1 | 2
4 | SPIRAL-WOUND GASKET, TYPE C/I, THK. 3.2 mm, FORM. B, PN 10, X5CrNi18-10 (EN 1.4301) / PTFE / Monel®, EN 1514-2 |  | 200 | 8 | 10
5 | SPIRAL-WOUND GASKET, TYPE C/I, THK. 3.2 mm, FORM. A, PN 10, X5CrNi18-10 (EN 1.4301) / PTFE / Monel®, EN 1514-2 |  | 100 | 2 | 3
6 | NON-METALLIC FLAT GASKET, TYPE IBC, THK. 2 mm, FORM. B, PN 10, INORGANIC FIBER w/NITRILE BINDER, EN 1514-1 |  | 100 | 43 | 48
7 | NON-METALLIC FLAT GASKET, TYPE IBC, THK. 2 mm, FORM. B, PN 10, INORGANIC FIBER w/NITRILE BINDER, EN 1514-1 |  | 15 | 62 | 69
8 | NON-METALLIC FLAT GASKET, TYPE IBC, THK. 2 mm, FORM. B, PN 10, INORGANIC FIBER w/NITRILE BINDER, EN 1514-1 |  | 150 | 19 | 22
9 | NON-METALLIC FLAT GASKET, TYPE IBC, THK. 2 mm, FORM. B, PN 10, INORGANIC FIBER w/NITRILE BINDER, EN 1514-1 |  | 25 | 184 | 203
10 | NON-METALLIC FLAT GASKET, TYPE IBC, THK. 2 mm, FORM. B, PN 10, INORGANIC FIBER w/NITRILE BINDER, EN 1514-1 |  | 50 | 152 | 168
11 | NON-METALLIC FLAT GASKET, TYPE IBC, THK. 2 mm, FORM. B, PN 10, INORGANIC FIBER w/NITRILE BINDER, EN 1514-1 |  | 65 | 4 | 5
12 | NON-METALLIC FLAT GASKET, TYPE IBC, THK. 2 mm, FORM. B, PN 10, INORGANIC FIBER w/NITRILE BINDER, EN 1514-1 |  | 80 | 18 | 21
13 | NON-METALLIC FLAT GASKET, TYPE IBC, THK. 2 mm, FORM. B, PN 10, INORGANIC FIBER w/NITRILE BINDER, EN 1514-1 |  | 200 | 4 | 5
14 | NON-METALLIC FLAT GASKET, TYPE IBC, THK. 2 mm, FORM. B, PN 10, INORGANIC FIBER w/NITRILE BINDER, EN 1514-1 |  | 40 | 16 | 19
15 | NON-METALLIC FLAT GASKET, TYPE IBC, THK. 2 mm, FORM. B, PN 10, INORGANIC FIBER w/NITRILE BINDER, EN 1514-1 |  | 32 | 1 | 2
TOTAL |  |  | - | 532 | 600