## Module C_Specialized Tubulars
APPROVED MANUFACTURERS: NSSMC, Tenaris (Tamsa, Siderca, Dalmine, Algoma), V&M (Germany, France, USA), JFE (Japan), USS (Fairfield, Lorain), Voest Alpine (Austria), TPCO (China), Sumitomo Metals
S/N | String Diameter (OD - in") | Weight (lb/ft) | Grade | Connection | Production specification level (PSL) | Supplemenatry specifications | Connection assessment levels (CAL) | Estimated qty | UOM | Cost per Pc - Exworks (orgin) | Net Cost (USD) | Manufacturer quoted | Remarks- If any
1 | 13.625 | 88.2 | P110 | Premium | 2 | 1, SR2, SR16 with 75% min shear area | ISO 13679 2019 (CAL IV) and/or API RP 5C5 2017 (CAL IV) | 100 | Nos
2 | 13.375 | 68 | P110 | Premium | 2 | 1, SR2, SR16 with 75% min shear area | ISO 13679 2019 (CAL IV) and/or API RP 5C5 2017 (CAL IV) | 100 | Nos
3 | 10.75 | 85.29 (SD) | Q125-1 | Premium | 2 | 1, SR2, SR16 with 75% min shear area | ISO 13679 2019 (CAL IV) and/or API RP 5C5 2017 (CAL IV) | 100 | Nos
4 | 10.75 | 60.7 | Q125 | Premium | 2 | 1, SR2, SR16 with 75% min shear area | ISO 13679 2019 (CAL IV) and/or API RP 5C5 2017 (CAL IV) | 100 | Nos
5 | 10.75 | 60.7 | P110 | Premium | 2 | 1, SR2, SR16 with 75% min shear area | ISO 13679 2019 (CAL IV) and/or API RP 5C5 2017 (CAL IV) | 100 | Nos
6 | 9.875 | 66.9 (SD) | Q125 | Premium | 2 | 1, SR2, SR16 with 75% min shear area | ISO 13679 2019 (CAL IV) and/or API RP 5C5 2017 (CAL IV) | 100 | Nos
7 | 9.625 | 53.5 (SD) | Q125 | Premium | 2 | 1, SR2, SR16 with 75% min shear area | ISO 13679 2019 (CAL IV) and/or API RP 5C5 2017 (CAL IV) | 100 | Nos
8 | 9.625 | 47 | P110 | Premium | 2 | 1, SR2, SR16 with 75% min shear area | ISO 13679 2019 (CAL IV) and/or API RP 5C5 2017 (CAL IV) | 100 | Nos
9 | 9.625 | 47 | 13Cr L80 | Premium | 2 | 1, SR2, SR16 with 75% min shear area | ISO 13679 2019 (CAL IV) and/or API RP 5C5 2017 (CAL IV) | 100 | Nos
10 | 7-5/8" | 39 (SD) | 13Cr L80 | Premium | 2 | 1, SR2, SR16 with 75% min shear area | ISO 13679 2019 (CAL IV) and/or API RP 5C5 2017 (CAL IV) | 100 | Nos
11 | 7-5/8" | 39 (SD) | L80 | Premium | 2 | 1, SR2, SR16 with 75% min shear area | ISO 13679 2019 (CAL IV) and/or API RP 5C5 2017 (CAL IV) | 100 | Nos
12 | 7 | 38 | Q125 | Premium | 2 | 1, SR2, SR16 with 75% min shear area | ISO 13679 2019 (CAL IV) and/or API RP 5C5 2017 (CAL IV) | 25 | Nos
13 | 7 | 38 | SUP13CR P110 | Premium | 2 | 1, SR2, SR16 with 75% min shear area | ISO 13679 2019 (CAL IV) and/or API RP 5C5 2017 (CAL IV) | 25 | Nos
14 | 7 | 35 | SUP13CR P110 | Premium | 2 | 1, SR2, SR16 with 75% min shear area | ISO 13679 2019 (CAL IV) and/or API RP 5C5 2017 (CAL IV) | 25 | Nos
15 | 7 | 32 | Q125 | Premium | 2 | 1, SR2, SR16 with 75% min shear area | ISO 13679 2019 (CAL IV) and/or API RP 5C5 2017 (CAL IV) | 25 | Nos
16 | 7 | 32 | SUP13CR P110 | Premium | 2 | 1, SR2, SR16 with 75% min shear area | ISO 13679 2019 (CAL IV) and/or API RP 5C5 2017 (CAL IV) | 25 | Nos
17 | 7 | 32 | 13Cr L80 | Premium | 2 | 1, SR2, SR16 with 75% min shear area | ISO 13679 2019 (CAL IV) and/or API RP 5C5 2017 (CAL IV) | 25 | Nos
18 | 7 | 29 | SUP13CR P110 | Premium | 2 | 1, SR2, SR16 with 75% min shear area | ISO 13679 2019 (CAL IV) and/or API RP 5C5 2017 (CAL IV) | 25 | Nos
19 | 7 | 29 | 13Cr L80 | Premium | 2 | 1, SR2, SR16 with 75% min shear area | ISO 13679 2019 (CAL IV) and/or API RP 5C5 2017 (CAL IV) | 25 | Nos
20 | 6.625 | 32 | 13Cr L80 | Premium | 2 | 1, SR2, SR16 with 75% min shear area | ISO 13679 2019 (CAL IV) and/or API RP 5C5 2017 (CAL IV) | 25 | Nos
21 | 5.5 | 26 | SUP13CR Q125 | Premium | 2 | 1, SR2, SR16 with 75% min shear area | ISO 13679 2019 (CAL IV) and/or API RP 5C5 2017 (CAL IV) | 50 | Nos
22 | 5.5 | 26 | SUP13CR P110 | Premium | 2 | 1, SR2, SR16 with 75% min shear area | ISO 13679 2019 (CAL IV) and/or API RP 5C5 2017 (CAL IV) | 50 | Nos
23 | 5.5 | 26 | 13Cr L80 | Premium | 2 | 1, SR2, SR16 with 75% min shear area | ISO 13679 2019 (CAL IV) and/or API RP 5C5 2017 (CAL IV) | 50 | Nos
24 | 5.5 | 20 | SUP13CR P110 | Premium | 2 | 1, SR2, SR16 with 75% min shear area | ISO 13679 2019 (CAL IV) and/or API RP 5C5 2017 (CAL IV) | 50 | Nos
25 | 5.5 | 20 | 13Cr L80 | Premium | 2 | 1, SR2, SR16 with 75% min shear area | ISO 13679 2019 (CAL IV) and/or API RP 5C5 2017 (CAL IV) | 50 | Nos
26 | 5.5 | 17 | SUP13CR P110 | Premium | 2 | 1, SR2, SR16 with 75% min shear area | ISO 13679 2019 (CAL IV) and/or API RP 5C5 2017 (CAL IV) | 50 | Nos
27 | 5.5 | 17 | 13Cr L80 | Premium | 2 | 1, SR2, SR16 with 75% min shear area | ISO 13679 2019 (CAL IV) and/or API RP 5C5 2017 (CAL IV) | 50 | Nos
28 | 4.5 | 18.9 | SUP13CR Q125 | Premium | 2 | 1, SR2, SR16 with 75% min shear area | ISO 13679 2019 (CAL IV) and/or API RP 5C5 2017 (CAL IV) | 50 | Nos
29 | 4.5 | 15.2 | 13Cr L80 | Premium | 2 | 1, SR2, SR16 with 75% min shear area | ISO 13679 2019 (CAL IV) and/or API RP 5C5 2017 (CAL IV) | 50 | Nos
30 | 4.5 | 12.75 | SUP13CR P110 | Premium | 2 | 1, SR2, SR16 with 75% min shear area | ISO 13679 2019 (CAL IV) and/or API RP 5C5 2017 (CAL IV) | 50 | Nos
31 | 4.5 | 12.75 | 13Cr L80 | Premium | 2 | 1, SR2, SR16 with 75% min shear area | ISO 13679 2019 (CAL IV) and/or API RP 5C5 2017 (CAL IV) | 50 | Nos
32 | 3.5 | 12.95 | 13Cr L80 | Premium | 2 | 1, SR2, SR16 with 75% min shear area | ISO 13679 2019 (CAL IV) and/or API RP 5C5 2017 (CAL IV) | 50 | Nos
33 | 3.5 | 9.3 | 13Cr L80 | Premium | 2 | 1, SR2, SR16 with 75% min shear area | ISO 13679 2019 (CAL IV) and/or API RP 5C5 2017 (CAL IV) | 50 | Nos
34 | 2.875 | 6.4 | 13Cr L80 | Premium | 2 | 1, SR2, SR16 with 75% min shear area | ISO 13679 2019 (CAL IV) and/or API RP 5C5 2017 (CAL IV) | 50 | Nos
35 | 2.375 | 4.7 | 13Cr L80 | Premium | 2 | 1, SR2, SR16 with 75% min shear area | ISO 13679 2019 (CAL IV) and/or API RP 5C5 2017 (CAL IV) | 50 | Nos
36 | [10 empty] | Exworks Origin location | xxxxxx

## Thread Inspection Services (hidden)
Inspection Services
S/N | Description | UoM | $ (Cost)
1 | Thread Inspector - Onshore (All-inclusive day rate) | MAN/DAY
2 | Thread Inspector - Offshore (All-inclusive day rate) | MAN/DAY

## Bonga Legacy Wells Demand (hidden)
[12 empty] | Notional depth(ft) for Forecasting purpose only | [5 empty] | Length of OCTG required
| A - Rig Name | Well Name | Project Names | Well type | Well Activity Start Date | Days | Well Activity End Date | Year of Spud - ref OP21 | Well Archetype | Engineer | Water depth ft (MSL) | 30" Conductor Depth (ft) | 20" Surface Casing Depth (ft) | 13 3/8" Intermediate Casing Depth (ft) | 9 5/8" Production Casing Depth (ft) | 6 5/8" Upper Completions Tubings Depth below MSL | 5 1/2" Upper Completions Tubings Depth below MSL | 30" Conductor 1.5"WT 456lb/ft (ft) | 30" Conductor 1.0"WT 310lb/ft (ft) | 20" Surface Casing 169lb/ft (ft) | 20" Surface Casing 133lb/ft (ft) | 13 3/8" Intermediate Casing (ft) | 9 5/8" Production Casing (ft) | 6 5/8" Upper Completions Tubings (ft) | 5 1/2" Upper Completions Tubings (ft)
1 | Valaris DS-10 | Bonga 62RD | Bonga Main | Oil Development | 2023-08-05 | 43.2135 | 2023-09-17 05:07 | 2023 | Bonga Legacy Specification |  | 3495 | 3710 | 6559 | 9000 | 12120 | 11920 |  | 110 | 117 | 227 | 2837 | 5505 | 8625 | 8425
2 | Valaris DS-10 | Bonga Nose 2x | Bonga Main | Oil Development | 2023-09-17 05:07 | 39 | 2023-10-26 05:07 | 2023 | Bonga Legacy Specification |  | 3495 | 3710 | 6559 | 9000 | 12120 |  | 11920 | 110 | 117 | 227 | 2837 | 5505 | 8625 |  | 8425
3 | Valaris DS-10 | Bonga Nose 3x | Bonga Main | Oil Development | 2023-10-26 05:07 | 39 | 2023-12-04 05:07 | 2023 | Bonga Legacy Specification |  | 3495 | 3710 | 6559 | 9000 | 12120 |  | 11920 | 110 | 117 | 227 | 2837 | 5505 | 8625 |  | 8425
4 | Valaris DS-10 | Contingent Well 1 | Bonga Main | Oil Development | 2023-12-04 05:07 | 43.2135 | 2024-01-16 10:15 | 2024 | Bonga Legacy Specification |  | 3495 | 3710 | 6559 | 9000 | 12120 | 11920 |  | 110 | 117 | 227 | 2837 | 5505 | 8625 | 8425
5 | Valaris DS-10 | Contingent Well 2 | Bonga Main | Oil Development | 2024-01-16 10:15 | 39 | 2024-02-24 10:15 | 2024 | Bonga Legacy Specification |  | 3495 | 3710 | 6559 | 9000 | 12120 |  | 11920 | 110 | 117 | 227 | 2837 | 5505 | 8625 |  | 8425
6 | Valaris DS-10 | Contingent Well 3 | Bonga Main | Oil Development | 2024-02-24 10:15 | 39 | 2024-04-03 10:15 | 2024 | Bonga Legacy Specification |  | 3495 | 3710 | 6559 | 9000 | 12120 |  | 11920 | 110 | 117 | 227 | 2837 | 5505 | 8625 |  | 8425
7 | Valaris DS-10 | Contingent Well 4 | Bonga Main | Oil Development | 2024-04-03 10:15 | 43.2135 | 2024-05-16 15:22 | 2024 | Bonga Legacy Specification |  | 3495 | 3710 | 6559 | 9000 | 12120 | 11920 |  | 110 | 117 | 227 | 2837 | 5505 | 8625 | 8425
8 | Valaris DS-10 | Contingent Well 5 | Bonga Main | Oil Development | 2024-05-16 15:22 | 39 | 2024-06-24 15:22 | 2024 | Bonga Legacy Specification |  | 3495 | 3710 | 6559 | 9000 | 12120 |  | 11920 | 110 | 117 | 227 | 2837 | 5505 | 8625 |  | 8425
[18 empty] | 880 | 936 | 1816 | 22696 | 44040 | 69000 | 25275 | 42125
Note on L3: [Threaded comment] Your version of Excel allows you to read this threaded comment; however, any edits to it will get removed if the file is opened in a newer version of Excel. Learn more: https://go.microsoft.com/fwlink/?linkid=870924 Comment: Using Bonga 57RD well details as a proxy for the 2023 wells