## All-Indicative Well Hook Up MTO
SL.NO. | COMPONENT CATEGORY | SIZE-1 | SCH.-1 | RATING | UNIT (Mts. / Nos.) | Quantity | Comments | Materials and Descriptions | ROS 1st Feb 2026 | ROS 1st Apr 2026 | ROS 1st May 2026 | ROS 1st Jul 2026 | ROS 1st Aug 2026 | ROS 1st Sep 2026
1 | PIPE | 6'' | SCH. XS / 10.97mm | NA | Mts | 50000 | Pipe wall thickness report required | PIPE, CS API 5L-X60-PSL2, ANNEX H, SEAMLESS, BEVELED END, SCH 80 (10.97MM), ASME B36.10M, NACE MR0175 | 10000 | 5000 | 10000 | 5000 | 10000 | 10000
2 | PIPE | 6'' | SCH. XS / 10.97mm | NA | Mts | 1200 | Pipe wall thickness report required | PIPE, CS API 5L-X60-PSL2, ANNEX H, SEAMLESS, BEVELED END, SCH 80 (10.97MM), 3LPE COATED, ASME B36.10M, NACE MR0175 | 240 | 120 | 240 | 120 | 240 | 240
3 | PIPE | 3'' | SCH. XS | NA | Mts | 200 | Pipe wall thickness report required | PIPE, CS API 5L-X60-PSL2, SMLS, ANNEX H, SEAMLESS, BEVELED END, SCH 160 (11.13), ASME B36.10M, NACE MR0175 | 40 | 20 | 40 | 20 | 40 | 40
4 | PIPE | 10'' | STD | NA | Mts | 600 | API 5L Gr.A/B PSL 1 Pipe prefered, 3LPE coating | PIPE, CS API 5L Gr.A/B, SMLS / WLD, BE, SCH STD (9.27MM), ASME B36.10M | 120 | 60 | 120 | 60 | 120 | 120
5 | PIPE | 2'' | 6.02 mm | NA | Mts | 300 | API 5L Gr.A/B PSL 1 Pipe prefered | PIPE, CS API 5L Gr.A/B, SMLS, BE, SCH STD (6.02MM), ASME B36.10M | 60 | 30 | 60 | 30 | 60 | 60
6 | VALVE | 6'' | - | CL1500 | Nos | 15 | Alloy 625 Weld overlaid valve not required | VALVE,BALL:6",1500 LB,RTJ,SPLIT BODY,TRUNNION MOUNTED,FULL PORT,GEAR OPERATED,ENDS PER ASME B16.5,ASME B16.10,NACE MR0175/ISO15156,API 6D / ISO 14313 DESIGN,FIRE TESTED TO API-607,BODY:A105N,316 BALL,ASTM A479 GRADE XM-19 STEM,METAL SEATS,TUNGSTEN CARBIDE COATED,PTFE LIP SEALS/GRAPHITE SEAL MATERIAL,INCONEL X750,ASTM A193 GRADE B7M BOLTS WITH ASTM A194 GRADE 2HM NUTS, HOT DIP GALVANIZED TO ASTM F2329 | 3 | 1.5 | 3 | 1.5 | 3 | 3 | BF15A03
7 | VALVE | 3'' | - | CL1500 | Nos | 15 | Alloy 625 Weld overlaid valve not required | VALVE,BALL:3",1500 LB,RTJ,SPLIT BODY,TRUNNION MOUNTED,FULL PORT,GEAR OPERATED,ENDS PER ASME B16.5,ASME B16.10,NACE MR0175/ISO15156,API 6D / ISO 14313 DESIGN,FIRE TESTED TO API-607,BODY:A105N,316 BALL,ASTM A479 GRADE XM-19 STEM,METAL SEATS,TUNGSTEN CARBIDE COATED,PTFE LIP SEALS/GRAPHITE SEAL MATERIAL,INCONEL X750,ASTM A193 GRADE B7M BOLTS WITH ASTM A194 GRADE 2HM NUTS, HOT DIP GALVANIZED TO ASTM F2329 | 3 | 1.5 | 3 | 1.5 | 3 | 3 | BF15A03
8 | VALVE | 3'' | - | CL1500 | Nos | 15 | Valve datasheet required. Shut off valve size to be checked 3" or 6"? | VALVE,BALL:3",1500 LB,RTJ,SPLIT BODY,TRUNNION MOUNTED,FULL PORT,C/W ACUATOR,ENDS PER ASME B16.5,ASME B16.10,NACE MR0175,API 6D/ISO14313 DESIGN,FIRE TESTED TO API-607,BODY/BONNET: ASTM A105N,OBTURATOR/SEAT:ASTM A182 F51+TUNGSTEN CARBIDE COATED,STEM:A479 S31803 (F51),SEAL:PTFE+ELGILOY,SPRING:INCONEL X750,ASTM A193 GRADE B7M BOLTS WITH ASTM A194 GRADE 2HM NUTS,HOT DIP GALVANIZED TO ASTM F2329,COMPLETE WITH ROTORK ACTUATOR, MODEL:GH-085S-110F/C7D,FAIL CLOSE,WITH LIMIT SWITCH | 3 | 1.5 | 3 | 1.5 | 3 | 3 | 0000RO-C-FL-FL00-IC-DAS-0003
9 | VALVE | 3.1/8'' | - | 5000PSI | Nos | 15 | Valve datasheet required | VALVE,CHOKE:3-1/8",5000 PSI,RTJ TYPE 6B,H2 TYPE,NEEDLE TYPE,RIGHT ANGLE,THREADED/BOLTED BONNET,ORIFICE TRIM SIZE MORE OR EQUAL 2",CV VALUE MORE OR EQUAL 100,API 6A DESIGN/STANDARDS,PSL2 PR2 EE 1.5 QUALITY LEVEL,NACE MR0175/ISO 15156,BODY/BONNET:LOW ALLOY AISI 4130/API 6A MATERIAL CLASS EE,NEEDLE/STEM:410SS W/TUNGSTEN CARBIDE COATED,ONE PIECE DESIGN,SEAT:17-4 PH + QPQ W/TUNGSTEN CARBIDE COATED,BODY/BONNET GASKET:SOFT IRON/316SS,BOLTS/NUTS:ASTM A193 GR B7M/ASTM A194 GR 2HM HOT DIP GALVANIZED TO ASTM F2329,FULLY ADJUSTABLE HAND WHEEL WITH INDICATOR OPERATION,C/W BLEEDER PLUG/SCREW | 3 | 1.5 | 3 | 1.5 | 3 | 3 | CHOKE-SP-P003
10 | VALVE | 3/4'' NB | - | CL1500 | Nos | 25 | DBB valve is prefered | DBB VALVE:2", CS A105N, CL1500, RJ, B16.5, MFR DIMS, ANTI-STATIC, ANTI BLOWOUT STEM, API 6D/B16.34/EEMUA 182, DBB (BALL / NEEDLE / BALL), BIDIRECTIONAL,316 SS BALL TUNGSTEN CARBIDE COATED, API 12 TRIM, XM-19 / 316 SS ST, B7M / 2HM BOLTS, FIRE TESTED, NACE MR0175 / ISO 15156, SUPPLIED WITH PLUG | 5 | 2.5 | 5 | 2.5 | 5 | 5 | D15A03
11 | VALVE | 1/2'' NB | - | CL1500 | Nos | 60 | DBB valve is prefered | VALVE:MONOFLANGE,DOUBLE BLOCK & BLEED,2",900/1500 LB,RTJ,ONE PIECE,WAFER-TYPE,ASTM A105N BODY,F316 STEM,316 HARD FACED SEAT,API TRIM 12,GRAPHITE PACKING,1/2" FNPT OUTLET,1/4" FNPT PLUGGED BLEED,OS&Y BOLTED BONNET NEEDLE VALVE (PRIMARY BLOCK),THREADED BONNET NEEDLE VALVE (SECONDARY AND VENT),B16.34/EEMUA 182, ASME B16.5,API 607,NACE MR0175/ISO 15156 OPTIONAL:- VALVE,BALL:2",900/1500 LB,RTJ X FNPT,10MM BORE,BLOCK TYPE,BI-DIRECTIONAL,DOUBLE BLOCK AND BLEED(BALL/NEEDLE/BALL),A105N BODY,316SS BALL/SEAT TUNGSTEN CARBIDE COATED,A479 XM-19/316 SS ANTI-BLOWOUT STEM,PEEK SEAT INSERT,PTFE/GRAPHITE SEAL,API TRIM 12,ASTM A193 GRADE B7M/ASTM A194 GRADE 2HM HDG TO F2329 BOLTS/NUTS,ASME B16.34,F2F:NOT MORE THAN 280MM,B16.5,EEMUA 182/API 602,API 607,NACE MR0175/ISO 15156,LEVER OPERATED,1/2" NPTF VENT CONNECTION C/W PLUG | 12 | 6 | 12 | 6 | 12 | 12 | M15A01 D15A04
12 | FLANGE | 6'' | XS | CL1500 | Nos | 80 | ASTM A694 F60 is prefered | WELDNECK FLANGE, CS, ASTM A694-F60, CL1500, RJ, SCH 80 (10.97MM), BEVELED END, ASME B16.5, NACE MR0175 | 16 | 8 | 16 | 8 | 16 | 16
13 | FLANGE | 3'' | XS | CL1500 | Nos | 36 | MSS-SP-44 reference to be removed | WELDNECK FLANGE, CS, ASTM A694-F60, CL1500, RJ, SCH 160 (11.13MM), BEVELED END, ASME B16.5, NACE MR0175 | 7.2 | 3.6 | 7.2 | 3.6 | 7.2 | 7.2
14 | FLANGE | 3.1/8 NB | 120 | 5000 PSI | Nos | 50 | ASTM A694 F60 is prefered | WELDNECK FLANGE, CS ASTM A694-F60, 5000 PSI, RJ, SCH 160 (11.13MM), BEVELED END, API 6A TYPE 6B, NACE MR0175, 3-1/8" NOM FLG SIZE (NPS 3), CLASS EE, PR2 | 10 | 5 | 10 | 5 | 10 | 10
15 | FLANGE | 2.9/16''NB | 120 | 5000 PSI | Nos | 25 | ASTM A694 F60 is prefered | WELDNECK FLANGE, CS ASTM A694-F60, 5000 PSI, RJ, SCH 160 (11.13MM), BEVELED END, API 6A TYPE 6B, NACE MR0175, 2-9/16" NOM FLG SIZE (NPS 2), CLASS EE, PR2 | 5 | 2.5 | 5 | 2.5 | 5 | 5
16 | FITTINGS | 6'' | XS | N/A | Nos | 50 | ASTM A860 WPHY 60 is prefered | ELBOW, 90 DEG, CS ASTM A860-WPHY60, SEAMLESS, BEVELED END, SCH 80 (10.97MM), B16.9, NACE MR0175 | 10 | 5 | 10 | 5 | 10 | 10
17 | FITTINGS | 6'' | XS | N/A | Nos | 50 | ASTM A860 WPHY 60 is prefered | ELBOW, 90 DEG, CS ASTM A860-WPHY60, SEAMLESS, BEVELED END, SCH 80 (10.97MM), B16.9, 3LPE COATED, NACE MR0175 | 10 | 5 | 10 | 5 | 10 | 10
18 | FITTINGS | 6'' | XS | N/A | Nos | 220 | ASTM A860 WPHY 60 is prefered | ELBOW, 45 DEG, CS ASTM A860-WPHY60, SEAMLESS, BEVELED END, SCH 80 (10.97MM), B16.9, NACE MR0175 | 44 | 22 | 44 | 22 | 44 | 44
19 | FITTINGS | 6'' | XS | N/A | Nos | 230 | ASTM A860 WPHY 60 is prefered | ELBOW, 45 DEG, CS ASTM A860-WPHY60, SEAMLESS, BEVELED END, SCH 80 (10.97MM), B16.9, 3LPE COATED, NACE MR0175 | 46 | 23 | 46 | 23 | 46 | 46
20 | FITTINGS | 2'' | STD | N/A | Nos | 230 | ASTM A234 Gr.A/Gr.B is prefered | ELBOW, 90 DEG, CS ASTM A216 Gr.WPB, SEAMLESS, BEVELED END, SCH STD/40, B16.9 | 46 | 23 | 46 | 23 | 46 | 46
21 | FITTINGS | 6"x3" | XS | N/A | Nos | 220 | ASTM A860 WPHY 60 is prefered | REDUCER,CONCENTRIC,6" X 3",SEAMLESS,BEVELLED,CARBON STEEL,SCH 160 (18.26MM) X SCH 160 (11.13MM),ASTM A860 GR. WPHY 60,ASME B16.9,NACE MR0175 | 44 | 22 | 44 | 22 | 44 | 44
22 | FITTINGS | 3"x2.5" | XS | N/A | Nos | 25 | ASTM A860 WPHY 60 is prefered | REDUCER,CONCENTRIC,3" X 2.5",SEAMLESS,BEVELLED,CARBON STEEL,SCH 160 (11.13MM) X SCH 160 (8.74MM),ASTM A860 GR. WPHY 60,ASME B16.9,NACE MR0175 | 5 | 2.5 | 5 | 2.5 | 5 | 5
23 | FITTINGS | 3'' | XS | N/A | Nos | 25 | ASTM A860 WPHY 60 is prefered | ELBOW, 90 DEG, CS ASTM A860-WPHY60, SEAMLESS, BEVELED END, SCH 160 (11.13MM), B16.9, NACE MR0175 | 5 | 2.5 | 5 | 2.5 | 5 | 5
24 | FITTINGS | 3'' | XS | N/A | Nos | 36 | ASTM A860 WPHY 60 is prefered | ELBOW, 45 DEG, CS ASTM A860-WPHY60, SEAMLESS, BEVELED END, SCH 160 (11.13MM), B16.9, NACE MR0175 | 7.2 | 3.6 | 7.2 | 3.6 | 7.2 | 7.2
25 | FITTINGS | 3/4'' | Sch.160 | N/A | Nos | 30 | 2" Branch connection is prefered | PIPE, CS API 5L-X60-PSL2, SMLS, ANNEX H, SEAMLESS, BEVELED END, SCH 160 (11.13), ASME B36.10M, NACE MR0175 | 6 | 3 | 6 | 3 | 6 | 6
26 | FITTINGS | 1/2'' | Sch.160 | N/A | Nos | 65 | 2" Branch connection is prefered |  | 13 | 6.5 | 13 | 6.5 | 13 | 13
27 | INSTRUMENT | 3/4'' | - | CL 1500 | Nos | 20 | Datasheet required | THERMOMETER,BIMETALLIC:0-150DEGC,160MM FACE,475MM STEM,6MM DIA,LIQUID FILLED,1/2" MNPT,EVERY ANGLE,ACRYLIC GLASS,P/N:160=AM=L=070=E=475=0-150C=PD=EA=YW=CD2=C4=EN, ASHCROFT | 4 | 2 | 4 | 2 | 4 | 4
THERMOWELL:2",CLASS 900/1500,RTJ,U=425MM,TAPERED,BORE=0.260",FLANGED,AISI 316,WITHOUT LAG,P/N:20=W=425MM=50=HF=260=S=2=900=J=CD3=CDWFC,ASHCROFT
28 | INSTRUMENT | 1/2'' | - | CL1500 | Nos | 50 | Datasheet required | GAUGE,PRESSURE:0-400BARG,TYPE T6500,160MM FACE,STAINLESS STEEL,1/2" MNPT,LOWER,SAFETY GLASS,SILICONE FILLED,ASHCROFT, 160=T6500=S=D=04=L=400BR=X=YW=SG=C3=C4=EN | 10 | 5 | 10 | 5 | 10 | 10
29 | GASKET | 6'' | - | CL1500 | Nos | 80 | R46 ring joint required | GASKET RING,RTJ:R46,SOFT IRON,HB-90,OVAL,ASME B16.20,6",1500 LB,B16.5 FLANGE, NACE MR 0175 | 16 | 8 | 16 | 8 | 16 | 16
30 | GASKET | 3'' | - | CL1500 | Nos | 40 | R35 gasket required | GASKET RING,RTJ:R35,SOFT IRON,HB-90,OVAL,ASME B16.20,3",1500 LB,B16.5 FLANGE, NACE MR 0175 | 8 | 4 | 8 | 4 | 8 | 8
31 | GASET | 3.1/8 '' | - | 5000PSI | Nos | 60 | R35 gasket required | GASKET RING,RTJ:R35,SOFT IRON,HB-90,OVAL,ASME B16.20,3-1/8",5000 PSI,B16.5 FLANGE, NACE MR 0175 | 12 | 6 | 12 | 6 | 12 | 12
32 | GASET | 2.9/16'' | - | 5000PSI | Nos | 30 | R24 gasket required | GASKET RING,RTJ:R27,SOFT IRON,HB-90,OVAL,ASME B16.20,2-9/16",5000 PSI,B16.5 FLANGE, NACE MR 0175 | 6 | 3 | 6 | 3 | 6 | 6
33 | INSULATING GASKET | 6'' | - | CL 1500 | Nos | 150 | Datasheet required | GASKET:INSULATION,VCS,6",1500 LB,TYPE F,COMPRISING TEFLON SPRING-ENERGIZED SEAL,PTFE SEAL ELEMENT,NEMA GRADE G-10 GLASS-REINFORCED EPOXY LAMINATE,MYLAR SLEEVES,HARDENED COATED STEEL DOUBLE WASHERS,FOR RTJ FLANGES,ANSI B16.5,NACE MR0175 | 30 | 15 | 30 | 15 | 30 | 30
34 | STUD BOLTS | 1.3/8'' | - | CL 1500 | Nos | 700 |  | STUD BOLT:1-3/8" DIA X 330MM LG,ASTM A193,B7M,C/W 3 X HEX NUTS,ASTM A194 GR 2HM,ASME B1.1,GALVANISED AS PER ASTM F2329 | 140 | 70 | 140 | 70 | 140 | 140
35 | STUD BOLTS | 1.1/4'' | - | CL 1500 | Nos | 300 |  |  | 60 | 30 | 60 | 30 | 60 | 60
36 | STUD BOLTS | 1-1/8" | - | 5000PSI | Nos | 700 | FLUOROPOLYMER coating is not required | STUD BOLT:1-1/8" DIA X 245MM LG,ASTM A193,B7M,C/W 3 X HEX NUTS,ASTM A194 GR 2HM,ASME B1.1,GALVANISED AS PER ASTM F2329 | 140 | 70 | 140 | 70 | 140 | 140
37 | STUD BOLTS | 1'' | - | 5000PSI | Nos | 100 | FLUOROPOLYMER coating is not required | STUD BOLT:1" DIA X 165MM LG,ASTM A193,B7M,C/W 3 X HEX NUTS,ASTM A194 GR 2HM,ASME B1.1,GALVANISED AS PER ASTM F2329 | 20 | 10 | 20 | 10 | 20 | 20
38 | SPACER | 10" x 6" | - | N/A | Nos | 500 | Datasheet required |  | 100 | 50 | 100 | 50 | 100 | 100
39 | END SEAL | 10" x 6" | - | N/A | Nos | 120 | Datasheet required |  | 24 | 12 | 24 | 12 | 24 | 24
40 | PIPE | 6'' | SCH. 160 / 18.26 | NA |  | 100 |  | PIPE, CS API 5L-X60-PSL2, ANNEX H, SEAMLESS, BEVELED END, SCH 160 (18.26MM), ASME B36.10M, NACE MR0175 | 20 | 10 | 20 | 10 | 20 | 20
41 | PIPE | 2'' | SCH. 160 / 8.74 | NA |  | 12 |  | PIPE, CS API 5L-X60-PSL2, ANNEX H, SEAMLESS, BEVELED END, SCH 160 (8.74MM), ASME B36.10M, NACE MR0175 | 2.4 | 1.2 | 2.4 | 1.2 | 2.4 | 2.4
42 | FITTING | 2" | SCH. 160 / 8.74 | NA |  | 50 |  | ELBOW, 90 DEG, CS ASTM A860-WPHY60, SEAMLESS, BEVELED END, SCH 160 (8.74MM), B16.9, NACE MR0175 | 10 | 5 | 10 | 5 | 10 | 10
43 | FLANGE | 6'' | SCH. 160 / 18.26 | CL1500 |  | 50 |  | WELDNECK FLANGE, CS, ASTM A694-F60, CL1500, RJ, SCH 160 (18.26MM), BEVELED END, ASME B16.5, NACE MR0175 | 10 | 5 | 10 | 5 | 10 | 10
44 | FLANGE | 2'' | SCH. 160 / 8.74 | CL1500 |  | 20 |  | WELDNECK FLANGE, CS, ASTM A694-F60, CL1500, RJ, SCH 160 (8.74MM), BEVELED END, ASME B16.5, NACE MR0175 | 4 | 2 | 4 | 2 | 4 | 4
45 | FLANGE | 2" |  | CL1500 |  | 15 |  | FLANGE,PIPE:BLIND,2",900/1500 LB,RAISED FACE,CARBON STEEL,ASTM A694 GRADE F60,ASME B16.5,NACE MR0175,WITH 1/2" NPT DRILLED & TAPPED HOLE | 3 | 1.5 | 3 | 1.5 | 3 | 3
46 | RED.TEE | 3" X 2" | SCH.160 X SCH.160 | NA |  | 20 |  | TEE,REDUCING,3" X 2",BEVELLED ENDS,SEAMLESS,CARBON STEEL,SCH 160 X SCH 160,ASTM A694 GR F60, ASME B16.9,NACE MR0175 | 4 | 2 | 4 | 2 | 4 | 4
47 | WELDOLET | 6" X 2" | SCH.160 X SCH.160 | NA |  | 20 |  | WELDOLET,6" RUN,SCH 160,2" BRANCH,SCH 160,BEVELLED ENDS,CARBON STEEL,ASTM A694 GR F60,MSS-SP-97,NACE MR0175 | 4 | 2 | 4 | 2 | 4 | 4
48 | GASKET | 2'' | NA | CL1500 |  | 40 |  | GASKET RING,RTJ:R24,SOFT IRON,HB-90,OVAL,ASME B16.20,2",CL1500,B16.5 FLANGE, NACE MR 0175 | 8 | 4 | 8 | 4 | 8 | 8
49 | STUD BOLTS | 7/8" | 145MM | NA |  | 300 |  | STUD BOLT:7/8" DIA X 145MM LG,ASTM A193,B7M,C/W 3 X HEX NUTS,ASTM A194 GR 2HM,ASME B1.1, GALVANISED AS PER ASTM F2329 | 60 | 30 | 60 | 30 | 60 | 60
Origins: North America (USA and Canada), Europe, Japan

## Pipes
SL.NO. | COMPONENT CATEGORY | SIZE-1 | SCH.-1 | RATING | UNIT (Mts. / Nos.) | Quantity | Comments | Materials and Descriptions | ROS 1st Feb 2026 | ROS 1st Apr 2026 | ROS 1st May 2026 | ROS 1st Jul 2026 | ROS 1st Aug 2026 | ROS 1st Sep 2026
1 | PIPE | 6'' | SCH. XS / 10.97mm | NA | Mts | 50000 | Pipe wall thickness report required | PIPE, CS API 5L-X60-PSL2, ANNEX H, SEAMLESS, BEVELED END, SCH 80 (10.97MM), ASME B36.10M, NACE MR0175 | 10000 | 5000 | 10000 | 5000 | 10000 | 10000
2 | PIPE | 6'' | SCH. XS / 10.97mm | NA | Mts | 1200 | Pipe wall thickness report required | PIPE, CS API 5L-X60-PSL2, ANNEX H, SEAMLESS, BEVELED END, SCH 80 (10.97MM), 3LPE COATED, ASME B36.10M, NACE MR0175 | 240 | 120 | 240 | 120 | 240 | 240
3 | PIPE | 3'' | SCH. XS | NA | Mts | 200 | Pipe wall thickness report required | PIPE, CS API 5L-X60-PSL2, SMLS, ANNEX H, SEAMLESS, BEVELED END, SCH 160 (11.13), ASME B36.10M, NACE MR0175 | 40 | 20 | 40 | 20 | 40 | 40
4 | PIPE | 10'' | STD | NA | Mts | 600 | API 5L Gr.A/B PSL 1 Pipe prefered, 3LPE coating | PIPE, CS API 5L Gr.A/B, SMLS / WLD, BE, SCH STD (9.27MM), ASME B36.10M | 120 | 60 | 120 | 60 | 120 | 120
5 | PIPE | 2'' | 6.02 mm | NA | Mts | 300 | API 5L Gr.A/B PSL 1 Pipe prefered | PIPE, CS API 5L Gr.A/B, SMLS, BE, SCH STD (6.02MM), ASME B36.10M | 60 | 30 | 60 | 30 | 60 | 60
25 | FITTINGS | 3/4'' | Sch.160 | N/A | Nos | 30 | 2" Branch connection is prefered | PIPE, CS API 5L-X60-PSL2, SMLS, ANNEX H, SEAMLESS, BEVELED END, SCH 160 (11.13), ASME B36.10M, NACE MR0175 | 6 | 3 | 6 | 3 | 6 | 6
26 | FITTINGS | 1/2'' | Sch.160 | N/A | Nos | 65 | 2" Branch connection is prefered |  | 13 | 6.5 | 13 | 6.5 | 13 | 13
40 | PIPE | 6'' | SCH. 160 / 18.26 | NA |  | 100 |  | PIPE, CS API 5L-X60-PSL2, ANNEX H, SEAMLESS, BEVELED END, SCH 160 (18.26MM), ASME B36.10M, NACE MR0175 | 20 | 10 | 20 | 10 | 20 | 20
41 | PIPE | 2'' | SCH. 160 / 8.74 | NA |  | 12 |  | PIPE, CS API 5L-X60-PSL2, ANNEX H, SEAMLESS, BEVELED END, SCH 160 (8.74MM), ASME B36.10M, NACE MR0175 | 2.4 | 1.2 | 2.4 | 1.2 | 2.4 | 2.4

## Valves
SL.NO. | COMPONENT CATEGORY | SIZE-1 | SCH.-1 | RATING | UNIT (Mts. / Nos.) | Quantity | Comments | Materials and Descriptions | ROS 1st Feb 2026 | ROS 1st Apr 2026 | ROS 1st May 2026 | ROS 1st Jul 2026 | ROS 1st Aug 2026 | ROS 1st Sep 2026
6 | VALVE | 6'' | - | CL1500 | Nos | 15 | Alloy 625 Weld overlaid valve not required | VALVE,BALL:6",1500 LB,RTJ,SPLIT BODY,TRUNNION MOUNTED,FULL PORT,GEAR OPERATED,ENDS PER ASME B16.5,ASME B16.10,NACE MR0175/ISO15156,API 6D / ISO 14313 DESIGN,FIRE TESTED TO API-607,BODY:A105N,316 BALL,ASTM A479 GRADE XM-19 STEM,METAL SEATS,TUNGSTEN CARBIDE COATED,PTFE LIP SEALS/GRAPHITE SEAL MATERIAL,INCONEL X750,ASTM A193 GRADE B7M BOLTS WITH ASTM A194 GRADE 2HM NUTS, HOT DIP GALVANIZED TO ASTM F2329 | 3 | 1.5 | 3 | 1.5 | 3 | 3 | BF15A03
7 | VALVE | 3'' | - | CL1500 | Nos | 15 | Alloy 625 Weld overlaid valve not required | VALVE,BALL:3",1500 LB,RTJ,SPLIT BODY,TRUNNION MOUNTED,FULL PORT,GEAR OPERATED,ENDS PER ASME B16.5,ASME B16.10,NACE MR0175/ISO15156,API 6D / ISO 14313 DESIGN,FIRE TESTED TO API-607,BODY:A105N,316 BALL,ASTM A479 GRADE XM-19 STEM,METAL SEATS,TUNGSTEN CARBIDE COATED,PTFE LIP SEALS/GRAPHITE SEAL MATERIAL,INCONEL X750,ASTM A193 GRADE B7M BOLTS WITH ASTM A194 GRADE 2HM NUTS, HOT DIP GALVANIZED TO ASTM F2329 | 3 | 1.5 | 3 | 1.5 | 3 | 3 | BF15A03
8 | VALVE | 3'' | - | CL1500 | Nos | 15 | Valve datasheet required. Shut off valve size to be checked 3" or 6"? | VALVE,BALL:3",1500 LB,RTJ,SPLIT BODY,TRUNNION MOUNTED,FULL PORT,C/W ACUATOR,ENDS PER ASME B16.5,ASME B16.10,NACE MR0175,API 6D/ISO14313 DESIGN,FIRE TESTED TO API-607,BODY/BONNET: ASTM A105N,OBTURATOR/SEAT:ASTM A182 F51+TUNGSTEN CARBIDE COATED,STEM:A479 S31803 (F51),SEAL:PTFE+ELGILOY,SPRING:INCONEL X750,ASTM A193 GRADE B7M BOLTS WITH ASTM A194 GRADE 2HM NUTS,HOT DIP GALVANIZED TO ASTM F2329,COMPLETE WITH ROTORK ACTUATOR, MODEL:GH-085S-110F/C7D,FAIL CLOSE,WITH LIMIT SWITCH | 3 | 1.5 | 3 | 1.5 | 3 | 3 | 0000RO-C-FL-FL00-IC-DAS-0003
9 | VALVE | 3.1/8'' | - | 5000PSI | Nos | 15 | Valve datasheet required | VALVE,CHOKE:3-1/8",5000 PSI,RTJ TYPE 6B,H2 TYPE,NEEDLE TYPE,RIGHT ANGLE,THREADED/BOLTED BONNET,ORIFICE TRIM SIZE MORE OR EQUAL 2",CV VALUE MORE OR EQUAL 100,API 6A DESIGN/STANDARDS,PSL2 PR2 EE 1.5 QUALITY LEVEL,NACE MR0175/ISO 15156,BODY/BONNET:LOW ALLOY AISI 4130/API 6A MATERIAL CLASS EE,NEEDLE/STEM:410SS W/TUNGSTEN CARBIDE COATED,ONE PIECE DESIGN,SEAT:17-4 PH + QPQ W/TUNGSTEN CARBIDE COATED,BODY/BONNET GASKET:SOFT IRON/316SS,BOLTS/NUTS:ASTM A193 GR B7M/ASTM A194 GR 2HM HOT DIP GALVANIZED TO ASTM F2329,FULLY ADJUSTABLE HAND WHEEL WITH INDICATOR OPERATION,C/W BLEEDER PLUG/SCREW | 3 | 1.5 | 3 | 1.5 | 3 | 3 | CHOKE-SP-P003
10 | VALVE | 3/4'' NB | - | CL1500 | Nos | 25 | DBB valve is prefered | DBB VALVE:2", CS A105N, CL1500, RJ, B16.5, MFR DIMS, ANTI-STATIC, ANTI BLOWOUT STEM, API 6D/B16.34/EEMUA 182, DBB (BALL / NEEDLE / BALL), BIDIRECTIONAL,316 SS BALL TUNGSTEN CARBIDE COATED, API 12 TRIM, XM-19 / 316 SS ST, B7M / 2HM BOLTS, FIRE TESTED, NACE MR0175 / ISO 15156, SUPPLIED WITH PLUG | 5 | 2.5 | 5 | 2.5 | 5 | 5 | D15A03
11 | VALVE | 1/2'' NB | - | CL1500 | Nos | 60 | DBB valve is prefered | VALVE:MONOFLANGE,DOUBLE BLOCK & BLEED,2",900/1500 LB,RTJ,ONE PIECE,WAFER-TYPE,ASTM A105N BODY,F316 STEM,316 HARD FACED SEAT,API TRIM 12,GRAPHITE PACKING,1/2" FNPT OUTLET,1/4" FNPT PLUGGED BLEED,OS&Y BOLTED BONNET NEEDLE VALVE (PRIMARY BLOCK),THREADED BONNET NEEDLE VALVE (SECONDARY AND VENT),B16.34/EEMUA 182, ASME B16.5,API 607,NACE MR0175/ISO 15156 OPTIONAL:- VALVE,BALL:2",900/1500 LB,RTJ X FNPT,10MM BORE,BLOCK TYPE,BI-DIRECTIONAL,DOUBLE BLOCK AND BLEED(BALL/NEEDLE/BALL),A105N BODY,316SS BALL/SEAT TUNGSTEN CARBIDE COATED,A479 XM-19/316 SS ANTI-BLOWOUT STEM,PEEK SEAT INSERT,PTFE/GRAPHITE SEAL,API TRIM 12,ASTM A193 GRADE B7M/ASTM A194 GRADE 2HM HDG TO F2329 BOLTS/NUTS,ASME B16.34,F2F:NOT MORE THAN 280MM,B16.5,EEMUA 182/API 602,API 607,NACE MR0175/ISO 15156,LEVER OPERATED,1/2" NPTF VENT CONNECTION C/W PLUG | 12 | 6 | 12 | 6 | 12 | 12 | M15A01 D15A04

## Flanges
SL.NO. | COMPONENT CATEGORY | SIZE-1 | SCH.-1 | RATING | UNIT (Mts. / Nos.) | Quantity | Comments | Materials and Descriptions | ROS 1st Feb 2026 | ROS 1st Apr 2026 | ROS 1st May 2026 | ROS 1st Jul 2026 | ROS 1st Aug 2026 | ROS 1st Sep 2026
12 | FLANGE | 6'' | XS | CL1500 | Nos | 80 | ASTM A694 F60 is prefered | WELDNECK FLANGE, CS, ASTM A694-F60, CL1500, RJ, SCH 80 (10.97MM), BEVELED END, ASME B16.5, NACE MR0175 | 16 | 8 | 16 | 8 | 16 | 16
13 | FLANGE | 3'' | XS | CL1500 | Nos | 36 | MSS-SP-44 reference to be removed | WELDNECK FLANGE, CS, ASTM A694-F60, CL1500, RJ, SCH 160 (11.13MM), BEVELED END, ASME B16.5, NACE MR0175 | 7.2 | 3.6 | 7.2 | 3.6 | 7.2 | 7.2
14 | FLANGE | 3.1/8 NB | 120 | 5000 PSI | Nos | 50 | ASTM A694 F60 is prefered | WELDNECK FLANGE, CS ASTM A694-F60, 5000 PSI, RJ, SCH 160 (11.13MM), BEVELED END, API 6A TYPE 6B, NACE MR0175, 3-1/8" NOM FLG SIZE (NPS 3), CLASS EE, PR2 | 10 | 5 | 10 | 5 | 10 | 10
15 | FLANGE | 2.9/16''NB | 120 | 5000 PSI | Nos | 25 | ASTM A694 F60 is prefered | WELDNECK FLANGE, CS ASTM A694-F60, 5000 PSI, RJ, SCH 160 (11.13MM), BEVELED END, API 6A TYPE 6B, NACE MR0175, 2-9/16" NOM FLG SIZE (NPS 2), CLASS EE, PR2 | 5 | 2.5 | 5 | 2.5 | 5 | 5
43 | FLANGE | 6'' | SCH. 160 / 18.26 | CL1500 |  | 50 |  | WELDNECK FLANGE, CS, ASTM A694-F60, CL1500, RJ, SCH 160 (18.26MM), BEVELED END, ASME B16.5, NACE MR0175 | 10 | 5 | 10 | 5 | 10 | 10
44 | FLANGE | 2'' | SCH. 160 / 8.74 | CL1500 |  | 20 |  | WELDNECK FLANGE, CS, ASTM A694-F60, CL1500, RJ, SCH 160 (8.74MM), BEVELED END, ASME B16.5, NACE MR0175 | 4 | 2 | 4 | 2 | 4 | 4
45 | FLANGE | 2" |  | CL1500 |  | 15 |  | FLANGE,PIPE:BLIND,2",900/1500 LB,RAISED FACE,CARBON STEEL,ASTM A694 GRADE F60,ASME B16.5,NACE MR0175,WITH 1/2" NPT DRILLED & TAPPED HOLE | 3 | 1.5 | 3 | 1.5 | 3 | 3

## Fittings
SL.NO. | COMPONENT CATEGORY | SIZE-1 | SCH.-1 | RATING | UNIT (Mts. / Nos.) | Quantity | Comments | Materials and Descriptions | ROS 1st Feb 2026 | ROS 1st Apr 2026 | ROS 1st May 2026 | ROS 1st Jul 2026 | ROS 1st Aug 2026 | ROS 1st Sep 2026
16 | FITTINGS | 6'' | XS | N/A | Nos | 50 | ASTM A860 WPHY 60 is prefered | ELBOW, 90 DEG, CS ASTM A860-WPHY60, SEAMLESS, BEVELED END, SCH 80 (10.97MM), B16.9, NACE MR0175 | 10 | 5 | 10 | 5 | 10 | 10
17 | FITTINGS | 6'' | XS | N/A | Nos | 50 | ASTM A860 WPHY 60 is prefered | ELBOW, 90 DEG, CS ASTM A860-WPHY60, SEAMLESS, BEVELED END, SCH 80 (10.97MM), B16.9, 3LPE COATED, NACE MR0175 | 10 | 5 | 10 | 5 | 10 | 10
18 | FITTINGS | 6'' | XS | N/A | Nos | 220 | ASTM A860 WPHY 60 is prefered | ELBOW, 45 DEG, CS ASTM A860-WPHY60, SEAMLESS, BEVELED END, SCH 80 (10.97MM), B16.9, NACE MR0175 | 44 | 22 | 44 | 22 | 44 | 44
19 | FITTINGS | 6'' | XS | N/A | Nos | 230 | ASTM A860 WPHY 60 is prefered | ELBOW, 45 DEG, CS ASTM A860-WPHY60, SEAMLESS, BEVELED END, SCH 80 (10.97MM), B16.9, 3LPE COATED, NACE MR0175 | 46 | 23 | 46 | 23 | 46 | 46
20 | FITTINGS | 2'' | STD | N/A | Nos | 230 | ASTM A234 Gr.A/Gr.B is prefered | ELBOW, 90 DEG, CS ASTM A216 Gr.WPB, SEAMLESS, BEVELED END, SCH STD/40, B16.9 | 46 | 23 | 46 | 23 | 46 | 46
21 | FITTINGS | 6"x3" | XS | N/A | Nos | 220 | ASTM A860 WPHY 60 is prefered | REDUCER,CONCENTRIC,6" X 3",SEAMLESS,BEVELLED,CARBON STEEL,SCH 160 (18.26MM) X SCH 160 (11.13MM),ASTM A860 GR. WPHY 60,ASME B16.9,NACE MR0175 | 44 | 22 | 44 | 22 | 44 | 44
22 | FITTINGS | 3"x2.5" | XS | N/A | Nos | 25 | ASTM A860 WPHY 60 is prefered | REDUCER,CONCENTRIC,3" X 2.5",SEAMLESS,BEVELLED,CARBON STEEL,SCH 160 (11.13MM) X SCH 160 (8.74MM),ASTM A860 GR. WPHY 60,ASME B16.9,NACE MR0175 | 5 | 2.5 | 5 | 2.5 | 5 | 5
23 | FITTINGS | 3'' | XS | N/A | Nos | 25 | ASTM A860 WPHY 60 is prefered | ELBOW, 90 DEG, CS ASTM A860-WPHY60, SEAMLESS, BEVELED END, SCH 160 (11.13MM), B16.9, NACE MR0175 | 5 | 2.5 | 5 | 2.5 | 5 | 5
24 | FITTINGS | 3'' | XS | N/A | Nos | 36 | ASTM A860 WPHY 60 is prefered | ELBOW, 45 DEG, CS ASTM A860-WPHY60, SEAMLESS, BEVELED END, SCH 160 (11.13MM), B16.9, NACE MR0175 | 7.2 | 3.6 | 7.2 | 3.6 | 7.2 | 7.2
42 | FITTING | 2" | SCH. 160 / 8.74 | NA |  | 50 |  | ELBOW, 90 DEG, CS ASTM A860-WPHY60, SEAMLESS, BEVELED END, SCH 160 (8.74MM), B16.9, NACE MR0175 | 10 | 5 | 10 | 5 | 10 | 10
46 | RED.TEE | 3" X 2" | SCH.160 X SCH.160 | NA |  | 20 |  | TEE,REDUCING,3" X 2",BEVELLED ENDS,SEAMLESS,CARBON STEEL,SCH 160 X SCH 160,ASTM A694 GR F60, ASME B16.9,NACE MR0175 | 4 | 2 | 4 | 2 | 4 | 4
47 | WELDOLET | 6" X 2" | SCH.160 X SCH.160 | NA |  | 20 |  | WELDOLET,6" RUN,SCH 160,2" BRANCH,SCH 160,BEVELLED ENDS,CARBON STEEL,ASTM A694 GR F60,MSS-SP-97,NACE MR0175 | 4 | 2 | 4 | 2 | 4 | 4

## Instrument
SL.NO. | COMPONENT CATEGORY | SIZE-1 | SCH.-1 | RATING | UNIT (Mts. / Nos.) | Quantity | Comments | Materials and Descriptions | ROS 1st Feb 2026 | ROS 1st Apr 2026 | ROS 1st May 2026 | ROS 1st Jul 2026 | ROS 1st Aug 2026 | ROS 1st Sep 2026
27 | INSTRUMENT | 3/4'' | - | CL 1500 | Nos | 20 | Datasheet required | THERMOMETER,BIMETALLIC:0-150DEGC,160MM FACE,475MM STEM,6MM DIA,LIQUID FILLED,1/2" MNPT,EVERY ANGLE,ACRYLIC GLASS,P/N:160=AM=L=070=E=475=0-150C=PD=EA=YW=CD2=C4=EN, ASHCROFT | 4 | 2 | 4 | 2 | 4 | 4
THERMOWELL:2",CLASS 900/1500,RTJ,U=425MM,TAPERED,BORE=0.260",FLANGED,AISI 316,WITHOUT LAG,P/N:20=W=425MM=50=HF=260=S=2=900=J=CD3=CDWFC,ASHCROFT
28 | INSTRUMENT | 1/2'' | - | CL1500 | Nos | 50 | Datasheet required | GAUGE,PRESSURE:0-400BARG,TYPE T6500,160MM FACE,STAINLESS STEEL,1/2" MNPT,LOWER,SAFETY GLASS,SILICONE FILLED,ASHCROFT, 160=T6500=S=D=04=L=400BR=X=YW=SG=C3=C4=EN | 10 | 5 | 10 | 5 | 10 | 10

## Gaskets & Seal
SL.NO. | COMPONENT CATEGORY | SIZE-1 | SCH.-1 | RATING | UNIT (Mts. / Nos.) | Quantity | Comments | Materials and Descriptions | ROS 1st Feb 2026 | ROS 1st Apr 2026 | ROS 1st May 2026 | ROS 1st Jul 2026 | ROS 1st Aug 2026 | ROS 1st Sep 2026
29 | GASKET | 6'' | - | CL1500 | Nos | 80 | R46 ring joint required | GASKET RING,RTJ:R46,SOFT IRON,HB-90,OVAL,ASME B16.20,6",1500 LB,B16.5 FLANGE, NACE MR 0175 | 16 | 8 | 16 | 8 | 16 | 16
30 | GASKET | 3'' | - | CL1500 | Nos | 40 | R35 gasket required | GASKET RING,RTJ:R35,SOFT IRON,HB-90,OVAL,ASME B16.20,3",1500 LB,B16.5 FLANGE, NACE MR 0175 | 8 | 4 | 8 | 4 | 8 | 8
31 | GASET | 3.1/8 '' | - | 5000PSI | Nos | 60 | R35 gasket required | GASKET RING,RTJ:R35,SOFT IRON,HB-90,OVAL,ASME B16.20,3-1/8",5000 PSI,B16.5 FLANGE, NACE MR 0175 | 12 | 6 | 12 | 6 | 12 | 12
32 | GASET | 2.9/16'' | - | 5000PSI | Nos | 30 | R24 gasket required | GASKET RING,RTJ:R27,SOFT IRON,HB-90,OVAL,ASME B16.20,2-9/16",5000 PSI,B16.5 FLANGE, NACE MR 0175 | 6 | 3 | 6 | 3 | 6 | 6
33 | INSULATING GASKET | 6'' | - | CL 1500 | Nos | 150 | Datasheet required | GASKET:INSULATION,VCS,6",1500 LB,TYPE F,COMPRISING TEFLON SPRING-ENERGIZED SEAL,PTFE SEAL ELEMENT,NEMA GRADE G-10 GLASS-REINFORCED EPOXY LAMINATE,MYLAR SLEEVES,HARDENED COATED STEEL DOUBLE WASHERS,FOR RTJ FLANGES,ANSI B16.5,NACE MR0175 | 30 | 15 | 30 | 15 | 30 | 30
38 | SPACER | 10" x 6" | - | N/A | Nos | 500 | Datasheet required |  | 100 | 50 | 100 | 50 | 100 | 100
39 | END SEAL | 10" x 6" | - | N/A | Nos | 120 | Datasheet required |  | 24 | 12 | 24 | 12 | 24 | 24
48 | GASKET | 2'' | NA | CL1500 |  | 40 |  | GASKET RING,RTJ:R24,SOFT IRON,HB-90,OVAL,ASME B16.20,2",CL1500,B16.5 FLANGE, NACE MR 0175 | 8 | 4 | 8 | 4 | 8 | 8

## Stud Bolts
SL.NO. | COMPONENT CATEGORY | SIZE-1 | SCH.-1 | RATING | UNIT (Mts. / Nos.) | Quantity | Comments | Materials and Descriptions | ROS 1st Feb 2026 | ROS 1st Apr 2026 | ROS 1st May 2026 | ROS 1st Jul 2026 | ROS 1st Aug 2026 | ROS 1st Sep 2026
34 | STUD BOLTS | 1.3/8'' | - | CL 1500 | Nos | 700 |  | STUD BOLT:1-3/8" DIA X 330MM LG,ASTM A193,B7M,C/W 3 X HEX NUTS,ASTM A194 GR 2HM,ASME B1.1,GALVANISED AS PER ASTM F2329 | 140 | 70 | 140 | 70 | 140 | 140
35 | STUD BOLTS | 1.1/4'' | - | CL 1500 | Nos | 300 |  |  | 60 | 30 | 60 | 30 | 60 | 60
36 | STUD BOLTS | 1-1/8" | - | 5000PSI | Nos | 700 | FLUOROPOLYMER coating is not required | STUD BOLT:1-1/8" DIA X 245MM LG,ASTM A193,B7M,C/W 3 X HEX NUTS,ASTM A194 GR 2HM,ASME B1.1,GALVANISED AS PER ASTM F2329 | 140 | 70 | 140 | 70 | 140 | 140
37 | STUD BOLTS | 1'' | - | 5000PSI | Nos | 100 | FLUOROPOLYMER coating is not required | STUD BOLT:1" DIA X 165MM LG,ASTM A193,B7M,C/W 3 X HEX NUTS,ASTM A194 GR 2HM,ASME B1.1,GALVANISED AS PER ASTM F2329 | 20 | 10 | 20 | 10 | 20 | 20
49 | STUD BOLTS | 7/8" | 145MM | NA |  | 300 |  | STUD BOLT:7/8" DIA X 145MM LG,ASTM A193,B7M,C/W 3 X HEX NUTS,ASTM A194 GR 2HM,ASME B1.1, GALVANISED AS PER ASTM F2329 | 60 | 30 | 60 | 30 | 60 | 60