## Feuil1
C | Supply of Pipe & Fittings- STAINLESS STEEL PIPES Supply of Pipes and fittings by performing all the activities e.g. manufacturing as per applicable Codes & standards, Inspection & Testing , Packing & Delivery etc. in accordance with the technical specifications ,contract annexures,PMS, data sheet, drawing, applicable codes and as per instructions of Clinet/Owner. Rates to include the followings. (a)Manufacturing as per applicable Codes & standards (b)All work as specified in this document and relevant piping specifications as applicable. (c)All test as per Technical Specifications and applicable codes and standard. (d)Loading and unloading of materials. | Class |  | DN 1 | DN 2 | Unit | QTITY | U.PRICE | T. PRICE
145 | PIPE, 316/316L SS A312-TP316/316L, SMLS, PE, SCH 80S, B36.19, Ej = 1.0 | BD2 | PIPE | 15 |  | M | 2
146 | PIPE, 316/316L SS A312-TP316/316L, SMLS, PE, SCH 80S, B36.19, Ej = 1.0 | BD2 | PIPE | 20 |  | M | 18
147 | PIPE, 316/316L SS A312-TP316/316L, SMLS, PE, SCH 80S, B36.19, Ej = 1.0 | BD2 | PIPE | 25 |  | M | 467
148 | PIPE, 316/316L SS A312-TP316/316L, SMLS, PE, SCH 80S, B36.19, Ej = 1.0 | BD2 | PIPE | 40 |  | M | 150
149 | PIPE, 316/316L SS A312-TP316/316L, SMLS, PE, SCH 80S, B36.19, Ej = 1.0 | BD2 | PIPE | 50 |  | M | 1540
150 | PIPE, 316/316L SS A358-316/316L CL.1, EFW, DBL BTT, SGL STRT SM, 100% X-RAY, BE, SCH 40S, B36.19, Ej = 1.0 | BD2 | PIPE | 80 | 80 | M | 113
151 | PIPE, 316/316L SS A358-316/316L CL.1, EFW, DBL BTT, SGL STRT SM, 100% X-RAY, BE, SCH 40S, B36.19, Ej = 1.0 | BD2 | PIPE | 100 |  | M | 9
152 | PIPE, 316/316L SS A358-316/316L CL.1, EFW, DBL BTT, SGL STRT SM, 100% X-RAY, BE, SCH 40S, B36.19, Ej = 1.0 | BD2 | PIPE | 200 |  | M | 2
153 | PIPE, 316/316L SS A312-TP316/316L, SMLS, PE, SCH 80S, B36.19, Ej = 1.0 | BG1 | PIPE | 20 |  | M | 5
154 | PIPE, 316/316L SS A312-TP316/316L, SMLS, PE, SCH 80S, B36.19, Ej = 1.0 | BG1 | PIPE | 25 |  | M | 3
155 | PIPE, 316/316L SS A312-TP316/316L, SMLS, PE, SCH 80S, B36.19, Ej = 1.0 | BG1 | PIPE | 40 |  | M | 5
156 | PIPE, 316/316L SS A312-TP316/316L, SMLS, PE, SCH 80S, B36.19, Ej = 1.0 | BG1 | PIPE | 50 |  | M | 8
157 | PIPE, 904L SS A312-N08904, SMLS, BE(BEVELED ENDS), SCH 40S, B36.19 | BG1 | PIPE | 65 |  | M | 2
158 | PIPE, 904L SS A312-N08904, SMLS, BE, SCH 40S, B36.19 | BG1 | PIPE | 80 |  | M | 46
159 | PIPE, 904L SS A312-N08904, SMLS, BE, SCH 40S, B36.19 | BG1 | PIPE | 100 |  | M | 204
160 | PIPE, 904L SS A312-N08904, SMLS, BE, SCH 40S, B36.19 | BG1 | PIPE | 150 |  | M | 22
161 | PIPE, 904L SS A312-N08904, WLD, BE, SCH 40S, B36.19 | BG1 | PIPE | 200 |  | M | 18
162 | PIPE, 904L SS A312-N08904, WLD, BE, SCH 40S, B36.19 | BG1 | PIPE | 250 |  | M | 9
163 | PIPE, 904L SS A312-N08904, WLD, BE, SCH 40S, B36.19 | BG1 | PIPE | 300 |  | M | 31
164 | PIPE, 904L SS A312-N08904, WLD, BE, SCH 40S, B36.19 | BG1 | PIPE | 350 |  | M | 1
165 | PIPE, 904L SS A312-N08904, WLD, BE, SCH 40S, B36.19 | BG1 | PIPE | 400 |  | M | 2
166 | PIPE, 904L SS A312-N08904, WLD, BE, SCH 40S, B36.19 | BG1 | PIPE | 450 |  | M | 1
167 | PIPE, 904L SS A312-N08904, WLD, BE, SCH 40S, B36.19 | BG1 | PIPE | 500 |  | M | 3
168 | PIPE, 904L SS A312-N08904, WLD, BE, SCH 40S, B36.19 | BG1 | PIPE | 600 |  | M | 3
169 | PIPE, 904L SS A312-N08904, SMLS, BE, SCH 40S, B36.19 | CG1 | PIPE | 100 |  | M | 4
170 | 45 ELBOW, 316/316L SS A182-F316/F316L, SW, CL3000, B16.11 | BD2 | E45 | 50 |  | U | 13
171 | 45 LR ELBOW, 316/316L SS A403-WP316/316L-S, SMLS, BE, SCH 40S, B16.9 | BD2 | E45 | 80 |  | U | 1
172 | 90 ELBOW, 316/316L SS A182-F316/F316L, SW, CL3000, B16.11 | BD2 | E90 | 20 |  | U | 12
173 | 90 ELBOW, 316/316L SS A182-F316/F316L, SW, CL3000, B16.11 | BD2 | E90 | 25 |  | U | 258
174 | 90 ELBOW, 316/316L SS A182-F316/F316L, SW, CL3000, B16.11 | BD2 | E90 | 40 |  | U | 32
175 | 90 ELBOW, 316/316L SS A182-F316/F316L, SW, CL3000, B16.11 | BD2 | E90 | 50 |  | U | 130
176 | 90 LR ELBOW, 316/316L SS A403-WP316/316L-S, SMLS, BE, SCH 40S, B16.9 | BD2 | E90 | 80 |  | U | 71
177 | 90 LR ELBOW, 316/316L SS A403-WP316/316L-S, SMLS, BE, SCH 40S, B16.9 | BD2 | E90 | 100 |  | U | 13
178 | BLIND FLG, A182-F316/316L, Dual Certified, CL150, RF, B16.5 | BD2 | FBLD | 50 |  | U | 4
179 | BLIND FLG, A182-F316/316L, Dual Certified, CL150, RF, B16.5 | BD2 | FBLD | 100 |  | U | 1
180 | Cap; ASME B16.11; CL3000; FNPT; SS ASTM A182 Gr. F316/F316L, Dual Certified; | BD2 | CAP | 20 |  | U | 3
181 | Cap; ASME B16.11; CL3000; FNPT; SS ASTM A182 Gr. F316/F316L, Dual Certified; | BD2 | CAP | 50 |  | U | 4
182 | CONC REDUCER, SS ASTM A403 Gr. WP316/WP316L, Dual Certified, SMLS, BE, SCH 10S X SCH 10S, B16.9 | BD2 | REDC | 100 | 80 | U | 1
183 | CONC SWAGE, 316/316L SS A403-WP316/316L-S, SMLS, BE X PE, SCH 10S X SCH 80S, SP-95 | BD2 | SWGC | 80 | 15 | U | 5
184 | CONC SWAGE, 316/316L SS A403-WP316/316L-S, SMLS, BE X PE, SCH 10S X SCH 80S, SP-95 | BD2 | SWGC | 80 | 20 | U | 1
185 | CONC SWAGE, 316/316L SS A403-WP316/316L-S, SMLS, BE X PE, SCH 10S X SCH 80S, SP-95 | BD2 | SWGC | 80 | 25 | U | 6
186 | CONC SWAGE, 316/316L SS A403-WP316/316L-S, SMLS, BE X PE, SCH 10S X SCH 80S, SP-95 | BD2 | SWGC | 80 | 50 | U | 3
187 | CONC SWAGE, 316/316L SS A403-WP316/316L-S, SMLS, PE, SCH 80S, SP-95 | BD2 | SWGC | 25 | 20 | U | 3
188 | CONC SWAGE, 316/316L SS A403-WP316/316L-S, SMLS, PE, SCH 80S, SP-95 | BD2 | SWGC | 40 | 25 | U | 1
189 | CONC SWAGE, 316/316L SS A403-WP316/316L-S, SMLS, PE, SCH 80S, SP-95 | BD2 | SWGC | 50 | 25 | U | 8
190 | CONC SWAGE, 316/316L SS A403-WP316/316L-S, SMLS, PE, SCH 80S, SP-95 | BD2 | SWGC | 50 | 40 | U | 14
191 | COUPLING, A182 Gr. F316/F316L, Dual Certified, SW, CL3000, B16.11 | BD2 | CPL | 15 |  | U | 4
192 | COUPLING, A182 Gr. F316/F316L, Dual Certified, SW, CL3000, B16.11 | BD2 | CPL | 25 |  | U | 17
193 | COUPLING, A182 Gr. F316/F316L, Dual Certified, SW, CL3000, B16.11 | BD2 | CPL | 50 |  | U | 249
194 | ECC REDUCER, SS ASTM A403 Gr. WP316/WP316L, Dual Certified, SMLS, BE, SCH 40S X SCH 40S, B16.9 | BD2 | REDE | 100 | 80 | U | 1
195 | ECC SWAGE, 316/316L SS A403-WP316/316L-S, SMLS, BE X PE, SCH 10S X SCH 80S, SP-95 | BD2 | SWGE | 80 | 20 | U | 2
196 | ECC SWAGE, 316/316L SS A403-WP316/316L-S, SMLS, BE X PE, SCH 10S X SCH 80S, SP-95 | BD2 | SWGE | 80 | 40 | U | 3
197 | ECC SWAGE, 316/316L SS A403-WP316/316L-S, SMLS, BE X PE, SCH 10S X SCH 80S, SP-95 | BD2 | SWGE | 80 | 50 | U | 5
198 | ECC SWAGE, 316/316L SS A403-WP316/316L-S, SMLS, PE, SCH 80S, SP-95 | BD2 | SWGE | 25 | 15 | U | 1
199 | ECC SWAGE, 316/316L SS A403-WP316/316L-S, SMLS, PE, SCH 80S, SP-95 | BD2 | SWGE | 25 | 20 | U | 2
200 | ECC SWAGE, 316/316L SS A403-WP316/316L-S, SMLS, PE, SCH 80S, SP-95 | BD2 | SWGE | 50 | 25 | U | 13
201 | Full Face Gasket; ASME B16.21; CL150; FF; PTFE W/Silica FLR; 3mm THK | BD2 | GASKET | 80 |  | U | 6
202 | Full Face Gasket; ASME B16.21; CL150; FF; PTFE W/Silica FLR; 3mm THK | BD2 | GASKET | 100 |  | U | 3
203 | GASKET, 316L SS-PTFE, SPIRAL WOUND, 316L SS INNER RING, 316L SS OUTER RING, 4.45mm (0.175") THK, 3.2mm (0.125") COMPRESSED, CL150, B16.20, FLEX CGI | BD2 | GASKET | 20 |  | U | 26
204 | GASKET, 316L SS-PTFE, SPIRAL WOUND, 316L SS INNER RING, 316L SS OUTER RING, 4.45mm (0.175") THK, 3.2mm (0.125") COMPRESSED, CL150, B16.20, FLEX CGI | BD2 | GASKET | 25 |  | U | 83
205 | GASKET, 316L SS-PTFE, SPIRAL WOUND, 316L SS INNER RING, 316L SS OUTER RING, 4.45mm (0.175") THK, 3.2mm (0.125") COMPRESSED, CL150, B16.20, FLEX CGI | BD2 | GASKET | 40 |  | U | 24
206 | GASKET, 316L SS-PTFE, SPIRAL WOUND, 316L SS INNER RING, 316L SS OUTER RING, 4.45mm (0.175") THK, 3.2mm (0.125") COMPRESSED, CL150, B16.20, FLEX CGI | BD2 | GASKET | 50 |  | U | 33
207 | GASKET, 316L SS-PTFE, SPIRAL WOUND, 316L SS INNER RING, 316L SS OUTER RING, 4.45mm (0.175") THK, 3.2mm (0.125") COMPRESSED, CL150, B16.20, FLEX CGI | BD2 | GASKET | 80 |  | U | 144
208 | GASKET, 316L SS-PTFE, SPIRAL WOUND, 316L SS INNER RING, 316L SS OUTER RING, 4.45mm (0.175") THK, 3.2mm (0.125") COMPRESSED, CL150, B16.20, FLEX CGI | BD2 | GASKET | 100 |  | U | 15
209 | GASKET, 316L SS-PTFE, SPIRAL WOUND, 316L SS INNER RING, 316L SS OUTER RING, 4.45mm (0.175") THK, 3.2mm (0.125") COMPRESSED, CL150, B16.20, FLEX CGI | BD2 | GASKET | 200 |  | U | 6
210 | IR BR BW (Integrally Reinforced Branch) , 316/316L SS A182-F316/F316L, SCH 10S, BE, HDR/BRN, SP-97 | BD2 | WOL | 100 | 80 | U | 2
211 | IR BR SW (Insert Reducer, Branch, Socket Weld), 316/316L SS A182-F316/F316L, CL3000, SW, HDR/BRN, SP-97 | BD2 | SOL | 80 | 20 | U | 14
212 | IR BR SW (Insert Reducer, Branch, Socket Weld), 316/316L SS A182-F316/F316L, CL3000, SW, HDR/BRN, SP-97 | BD2 | SOL | 80 | 25 | U | 3
213 | IR BR SW (Insert Reducer, Branch, Socket Weld), 316/316L SS A182-F316/F316L, CL3000, SW, HDR/BRN, SP-97 | BD2 | SOL | 80 | 40 | U | 3
214 | IR BR SW (Insert Reducer, Branch, Socket Weld), 316/316L SS A182-F316/F316L, CL3000, SW, HDR/BRN, SP-97 | BD2 | SOL | 80 | 50 | U | 24
215 | LAP JNT FLG, CS A105, CL150, FF, B16.5, GALV | BD2 | Backing flange | 80 |  | U | 119
216 | LAP JNT FLG, CS A105, CL150, FF, B16.5, GALV | BD2 | Backing flange | 100 |  | U | 9
217 | LAP JNT FLG, CS A105, CL150, FF, B16.5, GALV | BD2 | Backing flange | 200 |  | U | 4
218 | LJ STUB END (Lap Joint Stub End), 316/316L SS A403-WP316/316L-S, SMLS, BE, SCH 10S, SP-43, TYPE A | BD2 | Stub end for slip-on flange | 80 |  | U | 119
219 | LJ STUB END (Lap Joint Stub End), 316/316L SS A403-WP316/316L-S, SMLS, BE, SCH 10S, SP-43, TYPE A | BD2 | Stub end for slip-on flange | 100 |  | U | 9
220 | LJ STUB END (Lap Joint Stub End), 316/316L SS A403-WP316/316L-S, SMLS, BE, SCH 10S, SP-43, TYPE A | BD2 | Stub end for slip-on flange | 200 |  | U | 4
221 | NIPPLE, SS ASTM A312 Gr. TP316/TP316L, Dual Certified, SMLS, PE X MNPT, SCH 80S, B36.10, 4"long, Ej = 1.0 | BD2 | NIP | 15 |  | U | 2
222 | NIPPLE, SS ASTM A312 Gr. TP316/TP316L, Dual Certified, SMLS, PE X MNPT, SCH 80S, B36.10, 4"long, Ej = 1.0 | BD2 | NIP | 20 |  | U | 9
223 | NIPPLE, SS ASTM A312 Gr. TP316/TP316L, Dual Certified, SMLS, PE X MNPT, SCH 80S, B36.10, 4"long, Ej = 1.0 | BD2 | NIP | 50 |  | U | 7
224 | Plug Round Head SLD; ASME B16.11; MNPT; SS ASTM A182 Gr. F316/F316L, Dual Certified; | BD2 | PLUG | 20 |  | U | 19
225 | Plug Round Head SLD; ASME B16.11; MNPT; SS ASTM A182 Gr. F316/F316L, Dual Certified; | BD2 | PLUG | 25 |  | U | 4
226 | Plug Round Head SLD; ASME B16.11; MNPT; SS ASTM A182 Gr. F316/F316L, Dual Certified; | BD2 | PLUG | 50 |  | U | 7
227 | RED TEE, 316/316L SS A182-F316/F316L, SW, CL3000, B16.11 | BD2 | TRB | 25 | 20 | U | 5
228 | RED TEE, 316/316L SS A182-F316/F316L, SW, CL3000, B16.11 | BD2 | TRB | 50 | 15 | U | 2
229 | RED TEE, 316/316L SS A182-F316/F316L, SW, CL3000, B16.11 | BD2 | TRB | 50 | 20 | U | 4
230 | RED TEE, 316/316L SS A182-F316/F316L, SW, CL3000, B16.11 | BD2 | TRB | 50 | 25 | U | 11
231 | RED TEE, 316/316L SS A182-F316/F316L, SW, CL3000, B16.11 | BD2 | TRB | 50 | 40 | U | 6
232 | Slip-On Flange; ASME B16.5; CL150; FF; SS ASTM A182 Gr. F316/F316L, Dual Certified; | BD2 | FSO | 80 |  | U | 5
233 | STUD BOLT (CONT), 316 SS A193-B8M CL.2, W/ 2 HVY HEX NUTS, A194-8M, B1.1, DIA (IMP) X LEN (MET) | BD2 | Bolt | 0.500 | 65 | U | 72
234 | STUD BOLT (CONT), 316 SS A193-B8M CL.2, W/ 2 HVY HEX NUTS, A194-8M, B1.1, DIA (IMP) X LEN (MET) | BD2 | Bolt | 0.500 | 70 | U | 264
235 | STUD BOLT (CONT), 316 SS A193-B8M CL.2, W/ 2 HVY HEX NUTS, A194-8M, B1.1, DIA (IMP) X LEN (MET) | BD2 | Bolt | 0.500 | 75 | U | 32
236 | STUD BOLT (CONT), 316 SS A193-B8M CL.2, W/ 2 HVY HEX NUTS, A194-8M, B1.1, DIA (IMP) X LEN (MET) | BD2 | Bolt | 0.500 | 80 | U | 8
237 | STUD BOLT (CONT), 316 SS A193-B8M CL.2, W/ 2 HVY HEX NUTS, A194-8M, B1.1, DIA (IMP) X LEN (MET) | BD2 | Bolt | 0.625 | 80 | U | 16
238 | STUD BOLT (CONT), 316 SS A193-B8M CL.2, W/ 2 HVY HEX NUTS, A194-8M, B1.1, DIA (IMP) X LEN (MET) | BD2 | Bolt | 0.625 | 85 | U | 68
239 | STUD BOLT (CONT), 316 SS A193-B8M CL.2, W/ 2 HVY HEX NUTS, A194-8M, B1.1, DIA (IMP) X LEN (MET) | BD2 | Bolt | 0.625 | 90 | U | 156
240 | STUD BOLT (CONT), 316 SS A193-B8M CL.2, W/ 2 HVY HEX NUTS, A194-8M, B1.1, DIA (IMP) X LEN (MET) | BD2 | Bolt | 0.625 | 95 | U | 308
241 | STUD BOLT (CONT), 316 SS A193-B8M CL.2, W/ 2 HVY HEX NUTS, A194-8M, B1.1, DIA (IMP) X LEN (MET) | BD2 | Bolt | 0.625 | 100 | U | 12
242 | STUD BOLT (CONT), 316 SS A193-B8M CL.2, W/ 2 HVY HEX NUTS, A194-8M, B1.1, DIA (IMP) X LEN (MET) | BD2 | Bolt | 0.625 | 170 | U | 12
243 | STUD BOLT (CONT), 316 SS A193-B8M CL.2, W/ 2 HVY HEX NUTS, A194-8M, B1.1, DIA (IMP) X LEN (MET) | BD2 | Bolt | 0.750 | 240 | U | 16
244 | SW FLG, 316/316L SS A182-F316/F316L, CL150, RF, SCH 80S, B16.5 | BD2 | FSW | 20 |  | U | 28
245 | SW FLG, 316/316L SS A182-F316/F316L, CL150, RF, SCH 80S, B16.5 | BD2 | FSW | 25 |  | U | 70
246 | SW FLG, 316/316L SS A182-F316/F316L, CL150, RF, SCH 80S, B16.5 | BD2 | FSW | 40 |  | U | 16
247 | SW FLG, 316/316L SS A182-F316/F316L, CL150, RF, SCH 80S, B16.5 | BD2 | FSW | 50 |  | U | 20
248 | TEE, 316/316L SS A182-F316/F316L, SW, CL3000, B16.11 | BD2 | T | 20 |  | U | 8
249 | TEE, 316/316L SS A182-F316/F316L, SW, CL3000, B16.11 | BD2 | T | 25 |  | U | 36
250 | TEE, 316/316L SS A182-F316/F316L, SW, CL3000, B16.11 | BD2 | T | 50 |  | U | 18
251 | TEE, 316/316L SS A403-WP316/316L-S, SMLS, BE, SCH 40S, B16.9 | BD2 | T | 80 |  | U | 9
252 | 45 LATERAL, 904L SS A403-WP904L-WX, WLD 100% X-RAY, BE, SCH 40S, AWWA C208 | BG1 | LAT | 200 |  | U | 2
253 | 45 LR ELBOW, 904L SS A403-WP904L-S, SMLS, BE, SCH 80S, B16.9 | BG1 | E45 | 40 |  | U | 1
254 | 45 LR ELBOW, 904L SS A403-WP904L-S, SMLS, BE, SCH 40S, B16.9 | BG1 | E45 | 80 |  | U | 3
255 | 45 LR ELBOW, 904L SS A403-WP904L-S, SMLS, BE, SCH 40S, B16.9 | BG1 | E45 | 100 |  | U | 19
256 | 45 LR ELBOW, 904L SS A403-WP904L-S, SMLS, BE, SCH 40S, B16.9 | BG1 | E45 | 150 |  | U | 1
257 | 45 LR ELBOW, 904L SS A403-WP904L-WX, WLD 100% X-RAY, BE, SCH 40S, B16.9 | BG1 | E45 | 200 |  | U | 1
258 | 45 LR ELBOW, 904L SS A403-WP904L-WX, WLD 100% X-RAY, BE, SCH 40S, B16.9 | BG1 | E45 | 300 |  | U | 1
259 | 90 LR ELBOW, 904L SS A403-WP904L-S, SMLS, BE, SCH 80S, B16.9 | BG1 | E90 | 20 |  | U | 8
260 | 90 LR ELBOW, 904L SS A403-WP904L-S, SMLS, BE, SCH 80S, B16.9 | BG1 | E90 | 25 |  | U | 1
261 | 90 LR ELBOW, 904L SS A403-WP904L-S, SMLS, BE, SCH 80S, B16.9 | BG1 | E90 | 40 |  | U | 9
262 | 90 LR ELBOW, 904L SS A403-WP904L-S, SMLS, BE, SCH 80S, B16.9 | BG1 | E90 | 50 |  | U | 12
263 | 90 LR ELBOW, 904L SS A403-WP904L-S, SMLS, BE, SCH 40S, B16.9 | BG1 | E90 | 65 |  | U | 2
264 | 90 LR ELBOW, 904L SS A403-WP904L-S, SMLS, BE, SCH 40S, B16.9 | BG1 | E90 | 80 |  | U | 20
265 | 90 LR ELBOW, 904L SS A403-WP904L-S, SMLS, BE, SCH 40S, B16.9 | BG1 | E90 | 100 |  | U | 57
266 | 90 LR ELBOW, 904L SS A403-WP904L-S, SMLS, BE, SCH 40S, B16.9 | BG1 | E90 | 150 |  | U | 7
267 | 90 LR ELBOW, 904L SS A403-WP904L-WX, WLD 100% X-RAY, BE, SCH 40S, B16.9 | BG1 | E90 | 200 |  | U | 14
268 | 90 LR ELBOW, 904L SS A403-WP904L-WX, WLD 100% X-RAY, BE, SCH 40S, B16.9 | BG1 | E90 | 250 |  | U | 8
269 | 90 LR ELBOW, 904L SS A403-WP904L-WX, WLD 100% X-RAY, BE, SCH 40S, B16.9 | BG1 | E90 | 300 |  | U | 14
270 | BLIND FLG, 904L SS A182-F904L, CL150, RF, B16.5 | BG1 | FBLD | 25 |  | U | 8
271 | BLIND FLG, 904L SS A182-F904L, CL150, RF, B16.5 | BG1 | FBLD | 80 |  | U | 5
272 | BLIND FLG, 904L SS A182-F904L, CL150, RF, B16.5 | BG1 | FBLD | 100 |  | U | 4
273 | BLIND FLG, 904L SS A182-F904L, CL150, RF, B16.5 | BG1 | FBLD | 150 |  | U | 1
274 | BLIND FLG, 904L SS A182-F904L, CL150, RF, B16.5 | BG1 | FBLD | 300 |  | U | 1
275 | CONC REDUCER, 904L SS A403-WP904L-S, SMLS, BE, SCH 80S, B16.9 | BG1 | REDC | 50 | 25 | U | 1
276 | CONC REDUCER, 904L SS A403-WP904L-S, SMLS, BE, SCH 40S X 80S, B16.9 | BG1 | REDC | 80 | 50 | U | 1
277 | CONC REDUCER, 904L SS A403-WP904L-S, SMLS, BE, SCH 40S, B16.9 | BG1 | REDC | 100 | 80 | U | 3
278 | CONC REDUCER, 904L SS A403-WP904L-S, SMLS, BE, SCH 40S, B16.9 | BG1 | REDC | 150 | 80 | U | 1
279 | CONC REDUCER, 904L SS A403-WP904L-WX, WLD 100% X-RAY, BE, SCH 40S, B16.9 | BG1 | REDC | 300 | 200 | U | 3
280 | Coupling; ASME B16.11; CL3000; FNPT; SS A182 Gr. 904L (UNS N08904); | BG1 | CPL | 25 |  | U | 1
281 | ECC REDUCER, 904L SS A403-WP904L-S, SMLS, BE, SCH 40S, B16.9 | BG1 | REDE | 100 | 65 | U | 2
282 | ECC REDUCER, 904L SS A403-WP904L-S, SMLS, BE, SCH 40S, B16.9 | BG1 | REDE | 100 | 80 | U | 2
283 | ECC REDUCER, 904L SS A403-WP904L-WX, WLD 100% X-RAY, BE, SCH 40S, B16.9 | BG1 | REDE | 200 | 100 | U | 5
284 | ECC REDUCER, 904L SS A403-WP904L-WX, WLD 100% X-RAY, BE, SCH 40S, B16.9 | BG1 | REDE | 200 | 150 | U | 4
285 | Full Face Gasket; ASME B16.21; CL150; FF; Neoprene® (Chloroprene, CR); 3mm THK | BG1 | GASKET | 25 |  | U | 5
286 | Full Face Gasket; ASME B16.21; CL150; FF; Neoprene® (Chloroprene, CR); 3mm THK | BG1 | GASKET | 40 |  | U | 11
287 | Full Face Gasket; ASME B16.21; CL150; FF; Neoprene® (Chloroprene, CR); 3mm THK | BG1 | GASKET | 50 |  | U | 12
288 | Full Face Gasket; ASME B16.21; CL150; FF; Neoprene® (Chloroprene, CR); 3mm THK | BG1 | GASKET | 80 |  | U | 11
289 | Full Face Gasket; ASME B16.21; CL150; FF; Neoprene® (Chloroprene, CR); 3mm THK | BG1 | GASKET | 100 |  | U | 37
290 | Full Face Gasket; ASME B16.21; CL150; FF; Neoprene® (Chloroprene, CR); 3mm THK | BG1 | GASKET | 150 |  | U | 3
291 | Full Face Gasket; ASME B16.21; CL150; FF; Neoprene® (Chloroprene, CR); 3mm THK | BG1 | GASKET | 200 |  | U | 7
292 | Full Face Gasket; ASME B16.21; CL150; FF; Neoprene® (Chloroprene, CR); 3mm THK | BG1 | GASKET | 250 |  | U | 13
293 | Full Face Gasket; ASME B16.21; CL150; FF; Neoprene® (Chloroprene, CR); 3mm THK | BG1 | GASKET | 300 |  | U | 3
294 | GASKET, PTFE, FLAT RING, 3.2mm (0.125") THK, CL150, B16.21, GARLOCK 3500 | BG1 | GASKET | 20 |  | U | 7
295 | GASKET, PTFE, FLAT RING, 3.2mm (0.125") THK, CL150, B16.21, GARLOCK 3500 | BG1 | GASKET | 25 |  | U | 37
296 | GASKET, PTFE, FLAT RING, 3.2mm (0.125") THK, CL150, B16.21, GARLOCK 3500 | BG1 | GASKET | 40 |  | U | 12
297 | GASKET, PTFE, FLAT RING, 3.2mm (0.125") THK, CL150, B16.21, GARLOCK 3500 | BG1 | GASKET | 50 |  | U | 15
298 | GASKET, PTFE, FLAT RING, 3.2mm (0.125") THK, CL150, B16.21, GARLOCK 3500 | BG1 | GASKET | 65 |  | U | 6
299 | GASKET, PTFE, FLAT RING, 3.2mm (0.125") THK, CL150, B16.21, GARLOCK 3500 | BG1 | GASKET | 80 |  | U | 53
300 | GASKET, PTFE, FLAT RING, 3.2mm (0.125") THK, CL150, B16.21, GARLOCK 3500 | BG1 | GASKET | 100 |  | U | 115
301 | GASKET, PTFE, FLAT RING, 3.2mm (0.125") THK, CL150, B16.21, GARLOCK 3500 | BG1 | GASKET | 150 |  | U | 32
302 | GASKET, PTFE, FLAT RING, 3.2mm (0.125") THK, CL150, B16.21, GARLOCK 3500 | BG1 | GASKET | 200 |  | U | 35
303 | GASKET, PTFE, FLAT RING, 3.2mm (0.125") THK, CL150, B16.21, GARLOCK 3500 | BG1 | GASKET | 250 |  | U | 1
304 | GASKET, PTFE, FLAT RING, 3.2mm (0.125") THK, CL150, B16.21, GARLOCK 3500 | BG1 | GASKET | 300 |  | U | 12
305 | GASKET, PTFE, FLAT RING, 3.2mm (0.125") THK, CL150, B16.21, GARLOCK 3500 | BG1 | GASKET | 350 |  | U | 1
306 | GASKET, PTFE, FLAT RING, 3.2mm (0.125") THK, CL150, B16.21, GARLOCK 3500 | BG1 | GASKET | 400 |  | U | 4
307 | GASKET, PTFE, FLAT RING, 3.2mm (0.125") THK, CL150, B16.21, GARLOCK 3500 | BG1 | GASKET | 500 |  | U | 2
308 | GASKET, PTFE, FLAT RING, 3.2mm (0.125") THK, CL150, B16.21, GARLOCK 3500 | BG1 | GASKET | 600 |  | U | 3
309 | IR BR BW, 904L SS A182-F904L, SCH 40S, BE, HDR/BRN, SP-97 | BG1 | WOL | 65 | 25 | U | 2
310 | IR BR BW, 904L SS A182-F904L, SCH 40S, BE, HDR/BRN, SP-97 | BG1 | WOL | 80 | 20 | U | 1
311 | IR BR BW, 904L SS A182-F904L, SCH 40S, BE, HDR/BRN, SP-97 | BG1 | WOL | 80 | 25 | U | 5
312 | IR BR BW, 904L SS A182-F904L, SCH 40S, BE, HDR/BRN, SP-97 | BG1 | WOL | 80 | 40 | U | 4
313 | IR BR BW, 904L SS A182-F904L, SCH 40S, BE, HDR/BRN, SP-97 | BG1 | WOL | 100 | 20 | U | 4
314 | IR BR BW, 904L SS A182-F904L, SCH 40S, BE, HDR/BRN, SP-97 | BG1 | WOL | 100 | 25 | U | 12
315 | IR BR BW, 904L SS A182-F904L, SCH 40S, BE, HDR/BRN, SP-97 | BG1 | WOL | 100 | 50 | U | 10
316 | IR BR BW, 904L SS A182-F904L, SCH 40S, BE, HDR/BRN, SP-97 | BG1 | WOL | 150 | 25 | U | 15
317 | IR BR BW, 904L SS A182-F904L, SCH 40S, BE, HDR/BRN, SP-97 | BG1 | WOL | 150 | 50 | U | 4
318 | IR BR BW, 904L SS A182-F904L, SCH 40S, BE, HDR/BRN, SP-97 | BG1 | WOL | 150 | 80 | U | 5
319 | IR BR BW, 904L SS A182-F904L, SCH 40S, BE, HDR/BRN, SP-97 | BG1 | WOL | 200 | 25 | U | 4
320 | IR BR BW, 904L SS A182-F904L, SCH 40S, BE, HDR/BRN, SP-97 | BG1 | WOL | 200 | 50 | U | 11
321 | IR BR BW, 904L SS A182-F904L, SCH 40S, BE, HDR/BRN, SP-97 | BG1 | WOL | 200 | 80 | U | 2
322 | IR BR BW, 904L SS A182-F904L, SCH 40S, BE, HDR/BRN, SP-97 | BG1 | WOL | 300 | 25 | U | 1
323 | IR BR BW, 904L SS A182-F904L, SCH 40S, BE, HDR/BRN, SP-97 | BG1 | WOL | 300 | 40 | U | 1
324 | IR BR BW, 904L SS A182-F904L, SCH 40S, BE, HDR/BRN, SP-97 | BG1 | WOL | 300 | 50 | U | 2
325 | IR BR BW, 904L SS A182-F904L, SCH 40S, BE, HDR/BRN, SP-97 | BG1 | WOL | 300 | 100 | U | 8
326 | IR BR BW, 904L SS A182-F904L, SCH 40S, BE, HDR/BRN, SP-97 | BG1 | WOL | 400 | 50 | U | 3
327 | IR BR BW, 904L SS A182-F904L, SCH 40S, BE, HDR/BRN, SP-97 | BG1 | WOL | 600 | 20 | U | 1
328 | IR BR BW, 904L SS A182-F904L, SCH 40S, BE, HDR/BRN, SP-97 | BG1 | WOL | 600 | 40 | U | 4
329 | IR BR BW, 904L SS A182-F904L, SCH 40S, BE, HDR/BRN, SP-97 | BG1 | WOL | 600 | 150 | U | 1
330 | LAP JNT FLG, CS A105, CL150, FF, B16.5, GALV A153 | BG1 | Backing flange | 200 |  | U | 27
331 | LAP JNT FLG, CS A105, CL150, FF, B16.5, GALV A153 | BG1 | Backing flange | 300 |  | U | 8
332 | LJ STUB END, 904L SS A403-WP904L-WX, WLD, BE, SCH 40S, B16.9 SHORT PAT | BG1 | Stub end for slip-on flange | 200 | 200 | U | 27
333 | LJ STUB END, 904L SS A403-WP904L-WX, WLD, BE, SCH 40S, B16.9 SHORT PAT | BG1 | Stub end for slip-on flange | 300 | 300 | U | 8
334 | Nipple; ASME B36.19M; BE x MNPT; SHC. 80S. SS A312 (UNS N08904); 4 inch Long, SMLS | BG1 | NIP | 25 |  | U | 3
335 | Nipple; ASME B36.19M; BE x MNPT; SHC. 80S. SS A312 (UNS N08904); 4 inch Long, SMLS | BG1 | NIP | 40 |  | U | 3
336 | RED TEE, 904L SS A403-WP904L-S, SMLS, BE, SCH 40S, B16.9 | BG1 | TRB | 100 | 80 | U | 9
337 | RED TEE, 904L SS A403-WP904L-WX, WLD 100% X-RAY, BE, SCH 40S, B16.9 | BG1 | TRB | 200 | 150 | U | 4
338 | ROUND HEAD PLUG, 904L SS A182-F904L, MNPT, B16.11 | BG1 | PLUG | 20 |  | U | 6
339 | ROUND HEAD PLUG, 904L SS A182-F904L, MNPT, B16.11 | BG1 | PLUG | 25 |  | U | 1
340 | SLIP ON FLG, 904L SS A182-F904L, CL150, FF, B16.5 | BG1 | FSO | 40 | 40 | U | 9
341 | SLIP ON FLG, 904L SS A182-F904L, CL150, FF, B16.5 | BG1 | FSO | 50 | 50 | U | 8
342 | SLIP ON FLG, 904L SS A182-F904L, CL150, FF, B16.5 | BG1 | FSO | 80 | 80 | U | 6
343 | SLIP ON FLG, 904L SS A182-F904L, CL150, FF, B16.5 | BG1 | FSO | 100 | 100 | U | 14
344 | SLIP ON FLG, 904L SS A182-F904L, CL150, FF, B16.5 | BG1 | FSO | 200 | 200 | U | 1
345 | SLIP ON FLG, 904L SS A182-F904L, CL150, FF, B16.5 | BG1 | FSO | 250 | 250 | U | 10
346 | SLIP ON FLG, 904L SS A182-F904L, CL150, RF, B16.5 | BG1 | FSO | 20 | 20 | U | 5
347 | SLIP ON FLG, 904L SS A182-F904L, CL150, RF, B16.5 | BG1 | FSO | 25 | 25 | U | 15
348 | SLIP ON FLG, 904L SS A182-F904L, CL150, RF, B16.5 | BG1 | FSO | 40 | 40 | U | 2
349 | SLIP ON FLG, 904L SS A182-F904L, CL150, RF, B16.5 | BG1 | FSO | 50 | 50 | U | 1
350 | SLIP ON FLG, 904L SS A182-F904L, CL150, RF, B16.5 | BG1 | FSO | 65 | 65 | U | 2
351 | SLIP ON FLG, 904L SS A182-F904L, CL150, RF, B16.5 | BG1 | FSO | 80 | 80 | U | 29
352 | SLIP ON FLG, 904L SS A182-F904L, CL150, RF, B16.5 | BG1 | FSO | 100 | 100 | U | 139
353 | SLIP ON FLG, 904L SS A182-F904L, CL150, RF, B16.5 | BG1 | FSO | 150 | 150 | U | 18
Note on B16: USER: